## Introduction
Introduction:
This file contains the calculations needed to determine the new Tracking Ramp Limited Desired (TRLD) metric.
The file requires certain inputs highlighted in blue in order for the calculation to work.
Any value highlighted in blue can be modified/replaced.
There are two sets of inputs:
1. In the TRLD tab, the file requires interval data for: RT LMP, RT Generation MWh, SCED Basepoint MW, Economic Maximum MW and Economic Minimum MW.
2. In the Inputs tab, the file requires
a. An incremental offer curve (up to 10 segments and defined as a sloped curve).
b. The start (t0) and end (released time) for the TRLD calculation, where t0 is the time at which the unit should be online or dispatchable.
c. A ramp rate curve (up to 3 segments).
TRLD States:
TRLD has four states:
1. Before t0: Prior to t0, TRLD MW is not calculated, TRLD MWh is equal to RT Generation MWh.
2. At t0: At t0, TRLD will be calculated based on this formula: MAX [ MIN [ LMP Desired , SCED Basepoint ] , Eco Min ]
3. TRLD: After the immediate interval after t0 and until the unit is released, TRLD will be calculated starting from the previous TRLD and ramping the unit up or down based on the RT LMP. More detail below.
4. Post TRLD: Once the unit is released, TRLD will be ramped down to Economic Minimum and TRLD will be set to RT Generation MWh once RT Generation MWh is below the unit's Economic Minimum.
TRLD Calculation:
There are two TRLD calculations. One, TRLD MW, calculates the desired MW output (in power). A second, TRLD MWh, calculates the desired MWh output (in energy).
TRLD MWh equals the average between the TRLD MW desired at the start of the 5-minute interval and the TRLD MW desired at the end of the 5-minute interval.
TRLD MW Calculation:
During commitment, the unit will be dispatched based on the SCED (Dispatch Run) LMP.
TRLD MWt = TRLD MWt-1 +/- Rampt
Where Ramp equals:
When LMP Desired MWt > TRLD MWt-1, Ramp = MIN( 5 minute ramp up capability, LMP Desiredt - TRLDt-1)
When LMP Desired MWt < TRLD MWt-1, Ramp = MIN( 5 minute ramp down capability, TRLDt-1 - LMP Desiredt)
Capping the Ramp term at (LMP Desiredt - TRLDt-1) ensures that the calculated TRLD does not exceed the LMP Desired.
LMP Desired equals the point on the incremental energy offer curve equal to the dispatch run LMP, bounded by eco min and eco max.
LMP Desired MW Calculation
The LMP Desired MW is the first calculation needed to determine the desired direction for the unit's output. For example, an LMP Desired MW (at t) above the TRLD MW of the previous target time (t-1) means that the unit should be ramped up. Conversely, an LMP Desired MW (at t) below the TRLD MW of the previous target time (t-1) means that the unit should be ramped down.
The LMP Desired MW is calculated in column N. Columns O through X are used to determine the LMP Desired MW based on the MW segment and the offer for such MW segment. The LMP Desired MW is limited by the unit's eco max and eco min. The LMP Desired MW cannot be lower than eco min and the LMP Desired MW cannot be higher than eco max.
Unlimited Ramp Request
This is the amount of MW that the system would want from the unit assuming unlimited ramp rate.
5 minute ramp up/down capability
In the simplest case, when a unit has a single ramp rate, the 5 minute ramping capability equals 5 minutes times the single ramp rate.
For units that use ramp rate curves (aka segmented ramp rates), the calculation requires determining which ramp rate applies and for how long.
To show the effect of segmented ramp rates, please refer to rows 172, 173 and 174 (highlighted in red) in the TRLD tab:
1. In row 172 (target time 14:05), TRLD MW is 179 MW. Based on the RT LMP of row 173 (target time 14:10), the unit is desired at 200 MW (column N) but that does not account for the ramp rate constraint. The unit has a 1 MW/minute ramp rate between 0 and 185 MW. Therefore, from the 179 MW starting point, the unit can only reach 184 MW. Therefore the TRLD in row 173 (target time 14:10) is 184 MW.
2. In row 173 (target time 14:10), TRLD MW is 184 MW. Based on the RT LMP of row 174 (target time 14:15), the unit is desired at 200 MW (column N) but that does not account for the ramp rate constraint. The unit has a 1 MW/minute ramp rate between 0 and 185 MW and a 0.2 MW/minute ramp rate above 185 MW . Therefore, from the 184 MW starting point, the unit only has 1 MW at the 1 MW/minute ramp rate. It takes the unit 1 minute (column AE) to reach the next MW segment of the ramp rate curve (185 MW). Once the unit reaches 185 MW, the slower ramp rate of 0.2 MW/minute is used. Because the unit spent 1 minute to reach 185 MW, it only has 4 minutes left (column AZ) to ramp up. At a 0.2 MW/minute ramp rate, that equates to 0.8 MW of ramping capability in 4 minutes. Adding the 1 MW of ramping capability in 1 minute plus the 0.8 MW of ramping capability in 4 minutes results in a total of 1.8 MW ramping capability in 5 minutes (column L).
Post TRLD Calculation
Once the unit is released (determined by the effective time of the release log), TRLD MW will ramp down to eco min using the following equation:
TRLD MWt= MAX [ TRLD MWt-1 – Down Ramp , Eco Min ]
TRLD in MW terms will be bounded by eco min (i.e. TRLD MW will not go below eco min). But TRLD in MWh terms can be below eco min if the unit's output (in MWh) is below eco min. TRLD in MWh terms will be calculated using the following equation:
TRLD MWht = MIN [ (TRLD MWt + TRLD MWt+1) / 2 , RT Gen MWh).
TRLD MWh is the metric used in balancing operating reserve credits and deviation charges. TRLD MW will not be used as the compensation is based on energy (MWh) and not power (MW) as well as the determination of following dispatch for purposes of calculating deviations.

## TRLD
[13 empty] | LMP Desired Calculation | [10 empty] | 5 Minute Ramp Up Capability Calculation | [32 empty] | 5 Minute Ramp Down Capability Calculation | [32 empty] | Eco Max Incremental Offer | [9 empty] | Eco Min Incremental Offer
Time | TRLD State | RT LMP | RT Gen MWh | Basepoint MW | Eco Max MW | Eco Min MW | TRLD MWh | TRLD MW | Limited Ramp Request | Unlimited Ramp Request | 5 minute ramp up capability (MW) | 5 minute ramp down capability (MW) | LMP Desired MW | Step 1 | Step 2 | Step 3 | Step 4 | Step 5 | Step 6 | Step 7 | Step 8 | Step 9 | Step 10 | App. Ramp Rate 1 | App. Ramp Rate 2 | App. Ramp Rate 3 | Next MW Step 1 | Next MW Step 2 | Next MW Step 3 | Time to Next MW Step 1 | Time to Next MW Step 2 | Time to Next MW Step 3 | Total Time to Next MW Step | Enough Time Available | Ramp Time Available to Next MW Step 1 | Ramp Time Available to Next MW Step 2 | Ramp Time Available to Next MW Step 3 | Total Ramp 1 | Total Ramp 2 | Total Ramp 3 | Total Ramp Up 1 | Previous TRLD + Total Ramp Up 1 | App. Ramp Rate 2 | App. Ramp Rate 3 | Next MW Step 2 | Next MW Step 3 | Time to Next MW Step 2 | Time to Next MW Step 3 | Total Time to Next MW Step | Enough Time Available | Ramp Time Available to Next MW Step 2 | Ramp Time Available to Next MW Step 3 | Total Ramp 2 | Total Ramp 3 | Total Ramp Up 2 | Total Ramp Up Final | App. Ramp Rate 1 | App. Ramp Rate 2 | App. Ramp Rate 3 | Previous MW Step 1 | Previous MW Step 2 | Previous MW Step 3 | Time to Previous MW Step 1 | Time to Previous MW Step 2 | Time to Previous MW Step 3 | Total Time to Previous MW Step | Enough Time Available | Ramp Time Available to Previous MW Step 1 | Ramp Time Available to Previous MW Step 2 | Ramp Time Available to Previous MW Step 3 | Total Ramp 1 | Total Ramp 2 | Total Ramp 3 | Total Ramp Down 1 | Previous TRLD + Total Ramp Down 1 | App. Ramp Rate 1 | App. Ramp Rate 2 | Previous MW Step 1 | Previous MW Step 2 | Time to Previous MW Step 1 | Time to Previous MW Step 2 | Total Time to Previous MW Step | Enough Time Available | Ramp Time Available to Previous MW Step 1 | Ramp Time Available to Previous MW Step 2 | Total Ramp 1 | Total Ramp 2 | Total Ramp Down 2 | Total Ramp Down Final | Step 1 | Step 2 | Step 3 | Step 4 | Step 5 | Step 6 | Step 7 | Step 8 | Step 9 | Step 10 | Step 1 | Step 2 | Step 3 | Step 4 | Step 5 | Step 6 | Step 7 | Step 8 | Step 9 | Step 10
2024-07-01 | Pre t0 | 30.54 | 0 |  | 200 | 130 | 0 | 0 | #VALUE! | #VALUE! | #VALUE! | #VALUE! | 0 | 0 | 0 | 0 | 0 | 0 | 0 | 0 | 185.009 | 0 | 0 | 0 | 0 | 0 | 0 | 0 | 0 | 0 | 0 | 0 | 0 | No | 0 | 0 | 0 | 0 | 0 | 0 | 0 | #VALUE! | #VALUE! | #VALUE! | #VALUE! | #VALUE! | 0 | 0 | 0 | No | 0 | 0 | #VALUE! | #VALUE! | #VALUE! | #VALUE! | 0 | 0 | 0 | 0 | 0 | 0 | 0 | 0 | 0 | 0 | No | 0 | 0 | 0 | 0 | 0 | 0 | 0 | #VALUE! | #VALUE! | #VALUE! | #VALUE! | #VALUE! | 0 | 0 | 0 | No | 0 | 0 | #VALUE! | #VALUE! | #VALUE! | #VALUE! | 9999 | 9999 | 9999 | 9999 | 9999 | 9999 | 9999 | 9999 | 9999 | 9999 | -9999 | -9999 | -9999 | -9999 | -9999 | 25.2 | -9999 | -9999 | -9999 | -9999
2024-07-01 00:05 | Pre t0 | 31.79 | 0 |  | 200 | 130 | 0 | 0 | 0 | 0 | 5 | 0 | 0 | 0 | 0 | 0 | 0 | 0 | 0 | 0 | 185.0298 | 0 | 0 | 1 | 0 | 0 | 185 | 0 | 0 | 185 | 0 | 0 | 185 | No | 5 | 0 | 0 | 5 | 0 | 0 | 5 | 5 | 0 | 0 | 0 | 0 | 0 | 0 | 0 | No | 0 | 0 | 0 | 0 | 0 | 5 | 1 | 0 | 0 | 0 | 0 | 0 | 0 | 0 | 0 | 0 | No | 0 | 0 | 0 | 0 | 0 | 0 | 0 | 0 | 0 | 0 | 0 | 0 | 0 | 0 | 0 | No | 0 | 0 | 0 | 0 | 0 | 0 | 9999 | 9999 | 9999 | 9999 | 9999 | 9999 | 9999 | 9999 | 9999 | 9999 | -9999 | -9999 | -9999 | -9999 | -9999 | 25.2 | -9999 | -9999 | -9999 | -9999
2024-07-01 00:10 | Pre t0 | 31.16 | 0 |  | 200 | 130 | 0 | 0 | 0 | 0 | 5 | 0 | 0 | 0 | 0 | 0 | 0 | 0 | 0 | 0 | 185.0193 | 0 | 0 | 1 | 0 | 0 | 185 | 0 | 0 | 185 | 0 | 0 | 185 | No | 5 | 0 | 0 | 5 | 0 | 0 | 5 | 5 | 0 | 0 | 0 | 0 | 0 | 0 | 0 | No | 0 | 0 | 0 | 0 | 0 | 5 | 1 | 0 | 0 | 0 | 0 | 0 | 0 | 0 | 0 | 0 | No | 0 | 0 | 0 | 0 | 0 | 0 | 0 | 0 | 0 | 0 | 0 | 0 | 0 | 0 | 0 | No | 0 | 0 | 0 | 0 | 0 | 0 | 9999 | 9999 | 9999 | 9999 | 9999 | 9999 | 9999 | 9999 | 9999 | 9999 | -9999 | -9999 | -9999 | -9999 | -9999 | 25.2 | -9999 | -9999 | -9999 | -9999
2024-07-01 00:15 | Pre t0 | 27.95 | 0 |  | 200 | 130 | 0 | 0 | 0 | 0 | 5 | 0 | 0 | 0 | 0 | 0 | 0 | 0 | 141.4583 | 0 | 0 | 0 | 0 | 1 | 0 | 0 | 185 | 0 | 0 | 185 | 0 | 0 | 185 | No | 5 | 0 | 0 | 5 | 0 | 0 | 5 | 5 | 0 | 0 | 0 | 0 | 0 | 0 | 0 | No | 0 | 0 | 0 | 0 | 0 | 5 | 1 | 0 | 0 | 0 | 0 | 0 | 0 | 0 | 0 | 0 | No | 0 | 0 | 0 | 0 | 0 | 0 | 0 | 0 | 0 | 0 | 0 | 0 | 0 | 0 | 0 | No | 0 | 0 | 0 | 0 | 0 | 0 | 9999 | 9999 | 9999 | 9999 | 9999 | 9999 | 9999 | 9999 | 9999 | 9999 | -9999 | -9999 | -9999 | -9999 | -9999 | 25.2 | -9999 | -9999 | -9999 | -9999
2024-07-01 00:20 | Pre t0 | 26.58 | 0 |  | 200 | 130 | 0 | 0 | 0 | 0 | 5 | 0 | 0 | 0 | 0 | 0 | 0 | 0 | 135.75 | 0 | 0 | 0 | 0 | 1 | 0 | 0 | 185 | 0 | 0 | 185 | 0 | 0 | 185 | No | 5 | 0 | 0 | 5 | 0 | 0 | 5 | 5 | 0 | 0 | 0 | 0 | 0 | 0 | 0 | No | 0 | 0 | 0 | 0 | 0 | 5 | 1 | 0 | 0 | 0 | 0 | 0 | 0 | 0 | 0 | 0 | No | 0 | 0 | 0 | 0 | 0 | 0 | 0 | 0 | 0 | 0 | 0 | 0 | 0 | 0 | 0 | No | 0 | 0 | 0 | 0 | 0 | 0 | 9999 | 9999 | 9999 | 9999 | 9999 | 9999 | 9999 | 9999 | 9999 | 9999 | -9999 | -9999 | -9999 | -9999 | -9999 | 25.2 | -9999 | -9999 | -9999 | -9999
2024-07-01 00:25 | Pre t0 | 25.31 | 0 |  | 200 | 130 | 0 | 0 | 0 | 0 | 5 | 0 | 0 | 0 | 0 | 0 | 0 | 0 | 130.4583 | 0 | 0 | 0 | 0 | 1 | 0 | 0 | 185 | 0 | 0 | 185 | 0 | 0 | 185 | No | 5 | 0 | 0 | 5 | 0 | 0 | 5 | 5 | 0 | 0 | 0 | 0 | 0 | 0 | 0 | No | 0 | 0 | 0 | 0 | 0 | 5 | 1 | 0 | 0 | 0 | 0 | 0 | 0 | 0 | 0 | 0 | No | 0 | 0 | 0 | 0 | 0 | 0 | 0 | 0 | 0 | 0 | 0 | 0 | 0 | 0 | 0 | No | 0 | 0 | 0 | 0 | 0 | 0 | 9999 | 9999 | 9999 | 9999 | 9999 | 9999 | 9999 | 9999 | 9999 | 9999 | -9999 | -9999 | -9999 | -9999 | -9999 | 25.2 | -9999 | -9999 | -9999 | -9999
2024-07-01 00:30 | Pre t0 | 27.54 | 0 |  | 200 | 130 | 0 | 0 | 0 | 0 | 5 | 0 | 0 | 0 | 0 | 0 | 0 | 0 | 139.75 | 0 | 0 | 0 | 0 | 1 | 0 | 0 | 185 | 0 | 0 | 185 | 0 | 0 | 185 | No | 5 | 0 | 0 | 5 | 0 | 0 | 5 | 5 | 0 | 0 | 0 | 0 | 0 | 0 | 0 | No | 0 | 0 | 0 | 0 | 0 | 5 | 1 | 0 | 0 | 0 | 0 | 0 | 0 | 0 | 0 | 0 | No | 0 | 0 | 0 | 0 | 0 | 0 | 0 | 0 | 0 | 0 | 0 | 0 | 0 | 0 | 0 | No | 0 | 0 | 0 | 0 | 0 | 0 | 9999 | 9999 | 9999 | 9999 | 9999 | 9999 | 9999 | 9999 | 9999 | 9999 | -9999 | -9999 | -9999 | -9999 | -9999 | 25.2 | -9999 | -9999 | -9999 | -9999
2024-07-01 00:35 | Pre t0 | 24.89 | 0 |  | 200 | 130 | 0 | 0 | 0 | 0 | 5 | 0 | 0 | 0 | 0 | 0 | 0 | 0 | 128.7083 | 0 | 0 | 0 | 0 | 1 | 0 | 0 | 185 | 0 | 0 | 185 | 0 | 0 | 185 | No | 5 | 0 | 0 | 5 | 0 | 0 | 5 | 5 | 0 | 0 | 0 | 0 | 0 | 0 | 0 | No | 0 | 0 | 0 | 0 | 0 | 5 | 1 | 0 | 0 | 0 | 0 | 0 | 0 | 0 | 0 | 0 | No | 0 | 0 | 0 | 0 | 0 | 0 | 0 | 0 | 0 | 0 | 0 | 0 | 0 | 0 | 0 | No | 0 | 0 | 0 | 0 | 0 | 0 | 9999 | 9999 | 9999 | 9999 | 9999 | 9999 | 9999 | 9999 | 9999 | 9999 | -9999 | -9999 | -9999 | -9999 | -9999 | 25.2 | -9999 | -9999 | -9999 | -9999
2024-07-01 00:40 | Pre t0 | 26.03 | 0 |  | 200 | 130 | 0 | 0 | 0 | 0 | 5 | 0 | 0 | 0 | 0 | 0 | 0 | 0 | 133.4583 | 0 | 0 | 0 | 0 | 1 | 0 | 0 | 185 | 0 | 0 | 185 | 0 | 0 | 185 | No | 5 | 0 | 0 | 5 | 0 | 0 | 5 | 5 | 0 | 0 | 0 | 0 | 0 | 0 | 0 | No | 0 | 0 | 0 | 0 | 0 | 5 | 1 | 0 | 0 | 0 | 0 | 0 | 0 | 0 | 0 | 0 | No | 0 | 0 | 0 | 0 | 0 | 0 | 0 | 0 | 0 | 0 | 0 | 0 | 0 | 0 | 0 | No | 0 | 0 | 0 | 0 | 0 | 0 | 9999 | 9999 | 9999 | 9999 | 9999 | 9999 | 9999 | 9999 | 9999 | 9999 | -9999 | -9999 | -9999 | -9999 | -9999 | 25.2 | -9999 | -9999 | -9999 | -9999
2024-07-01 00:45 | Pre t0 | 26.82 | 0 |  | 200 | 130 | 0 | 0 | 0 | 0 | 5 | 0 | 0 | 0 | 0 | 0 | 0 | 0 | 136.75 | 0 | 0 | 0 | 0 | 1 | 0 | 0 | 185 | 0 | 0 | 185 | 0 | 0 | 185 | No | 5 | 0 | 0 | 5 | 0 | 0 | 5 | 5 | 0 | 0 | 0 | 0 | 0 | 0 | 0 | No | 0 | 0 | 0 | 0 | 0 | 5 | 1 | 0 | 0 | 0 | 0 | 0 | 0 | 0 | 0 | 0 | No | 0 | 0 | 0 | 0 | 0 | 0 | 0 | 0 | 0 | 0 | 0 | 0 | 0 | 0 | 0 | No | 0 | 0 | 0 | 0 | 0 | 0 | 9999 | 9999 | 9999 | 9999 | 9999 | 9999 | 9999 | 9999 | 9999 | 9999 | -9999 | -9999 | -9999 | -9999 | -9999 | 25.2 | -9999 | -9999 | -9999 | -9999
2024-07-01 00:50 | Pre t0 | 27.65 | 0 |  | 200 | 130 | 0 | 0 | 0 | 0 | 5 | 0 | 0 | 0 | 0 | 0 | 0 | 0 | 140.2083 | 0 | 0 | 0 | 0 | 1 | 0 | 0 | 185 | 0 | 0 | 185 | 0 | 0 | 185 | No | 5 | 0 | 0 | 5 | 0 | 0 | 5 | 5 | 0 | 0 | 0 | 0 | 0 | 0 | 0 | No | 0 | 0 | 0 | 0 | 0 | 5 | 1 | 0 | 0 | 0 | 0 | 0 | 0 | 0 | 0 | 0 | No | 0 | 0 | 0 | 0 | 0 | 0 | 0 | 0 | 0 | 0 | 0 | 0 | 0 | 0 | 0 | No | 0 | 0 | 0 | 0 | 0 | 0 | 9999 | 9999 | 9999 | 9999 | 9999 | 9999 | 9999 | 9999 | 9999 | 9999 | -9999 | -9999 | -9999 | -9999 | -9999 | 25.2 | -9999 | -9999 | -9999 | -9999
2024-07-01 00:55 | Pre t0 | 30.45 | 0 |  | 200 | 130 | 0 | 0 | 0 | 0 | 5 | 0 | 0 | 0 | 0 | 0 | 0 | 0 | 0 | 0 | 185.0075 | 0 | 0 | 1 | 0 | 0 | 185 | 0 | 0 | 185 | 0 | 0 | 185 | No | 5 | 0 | 0 | 5 | 0 | 0 | 5 | 5 | 0 | 0 | 0 | 0 | 0 | 0 | 0 | No | 0 | 0 | 0 | 0 | 0 | 5 | 1 | 0 | 0 | 0 | 0 | 0 | 0 | 0 | 0 | 0 | No | 0 | 0 | 0 | 0 | 0 | 0 | 0 | 0 | 0 | 0 | 0 | 0 | 0 | 0 | 0 | No | 0 | 0 | 0 | 0 | 0 | 0 | 9999 | 9999 | 9999 | 9999 | 9999 | 9999 | 9999 | 9999 | 9999 | 9999 | -9999 | -9999 | -9999 | -9999 | -9999 | 25.2 | -9999 | -9999 | -9999 | -9999
2024-07-01 01:00 | Pre t0 | 28.42 | 0 |  | 200 | 130 | 0 | 0 | 0 | 0 | 5 | 0 | 0 | 0 | 0 | 0 | 0 | 0 | 143.4167 | 0 | 0 | 0 | 0 | 1 | 0 | 0 | 185 | 0 | 0 | 185 | 0 | 0 | 185 | No | 5 | 0 | 0 | 5 | 0 | 0 | 5 | 5 | 0 | 0 | 0 | 0 | 0 | 0 | 0 | No | 0 | 0 | 0 | 0 | 0 | 5 | 1 | 0 | 0 | 0 | 0 | 0 | 0 | 0 | 0 | 0 | No | 0 | 0 | 0 | 0 | 0 | 0 | 0 | 0 | 0 | 0 | 0 | 0 | 0 | 0 | 0 | No | 0 | 0 | 0 | 0 | 0 | 0 | 9999 | 9999 | 9999 | 9999 | 9999 | 9999 | 9999 | 9999 | 9999 | 9999 | -9999 | -9999 | -9999 | -9999 | -9999 | 25.2 | -9999 | -9999 | -9999 | -9999
2024-07-01 01:05 | Pre t0 | 26.22 | 0 |  | 200 | 130 | 0 | 0 | 0 | 0 | 5 | 0 | 0 | 0 | 0 | 0 | 0 | 0 | 134.25 | 0 | 0 | 0 | 0 | 1 | 0 | 0 | 185 | 0 | 0 | 185 | 0 | 0 | 185 | No | 5 | 0 | 0 | 5 | 0 | 0 | 5 | 5 | 0 | 0 | 0 | 0 | 0 | 0 | 0 | No | 0 | 0 | 0 | 0 | 0 | 5 | 1 | 0 | 0 | 0 | 0 | 0 | 0 | 0 | 0 | 0 | No | 0 | 0 | 0 | 0 | 0 | 0 | 0 | 0 | 0 | 0 | 0 | 0 | 0 | 0 | 0 | No | 0 | 0 | 0 | 0 | 0 | 0 | 9999 | 9999 | 9999 | 9999 | 9999 | 9999 | 9999 | 9999 | 9999 | 9999 | -9999 | -9999 | -9999 | -9999 | -9999 | 25.2 | -9999 | -9999 | -9999 | -9999
2024-07-01 01:10 | Pre t0 | 27.92 | 0 |  | 200 | 130 | 0 | 0 | 0 | 0 | 5 | 0 | 0 | 0 | 0 | 0 | 0 | 0 | 141.3333 | 0 | 0 | 0 | 0 | 1 | 0 | 0 | 185 | 0 | 0 | 185 | 0 | 0 | 185 | No | 5 | 0 | 0 | 5 | 0 | 0 | 5 | 5 | 0 | 0 | 0 | 0 | 0 | 0 | 0 | No | 0 | 0 | 0 | 0 | 0 | 5 | 1 | 0 | 0 | 0 | 0 | 0 | 0 | 0 | 0 | 0 | No | 0 | 0 | 0 | 0 | 0 | 0 | 0 | 0 | 0 | 0 | 0 | 0 | 0 | 0 | 0 | No | 0 | 0 | 0 | 0 | 0 | 0 | 9999 | 9999 | 9999 | 9999 | 9999 | 9999 | 9999 | 9999 | 9999 | 9999 | -9999 | -9999 | -9999 | -9999 | -9999 | 25.2 | -9999 | -9999 | -9999 | -9999
2024-07-01 01:15 | Pre t0 | 20.21 | 0 |  | 200 | 130 | 0 | 0 | 0 | 0 | 5 | 0 | 0 | 6.5625 | 0 | 0 | 0 | 0 | 0 | 0 | 0 | 0 | 0 | 1 | 0 | 0 | 185 | 0 | 0 | 185 | 0 | 0 | 185 | No | 5 | 0 | 0 | 5 | 0 | 0 | 5 | 5 | 0 | 0 | 0 | 0 | 0 | 0 | 0 | No | 0 | 0 | 0 | 0 | 0 | 5 | 1 | 0 | 0 | 0 | 0 | 0 | 0 | 0 | 0 | 0 | No | 0 | 0 | 0 | 0 | 0 | 0 | 0 | 0 | 0 | 0 | 0 | 0 | 0 | 0 | 0 | No | 0 | 0 | 0 | 0 | 0 | 0 | 9999 | 9999 | 9999 | 9999 | 9999 | 9999 | 9999 | 9999 | 9999 | 9999 | -9999 | -9999 | -9999 | -9999 | -9999 | 25.2 | -9999 | -9999 | -9999 | -9999
2024-07-01 01:20 | Pre t0 | 24.66 | 0 |  | 200 | 130 | 0 | 0 | 0 | 0 | 5 | 0 | 0 | 0 | 0 | 0 | 0 | 0 | 127.75 | 0 | 0 | 0 | 0 | 1 | 0 | 0 | 185 | 0 | 0 | 185 | 0 | 0 | 185 | No | 5 | 0 | 0 | 5 | 0 | 0 | 5 | 5 | 0 | 0 | 0 | 0 | 0 | 0 | 0 | No | 0 | 0 | 0 | 0 | 0 | 5 | 1 | 0 | 0 | 0 | 0 | 0 | 0 | 0 | 0 | 0 | No | 0 | 0 | 0 | 0 | 0 | 0 | 0 | 0 | 0 | 0 | 0 | 0 | 0 | 0 | 0 | No | 0 | 0 | 0 | 0 | 0 | 0 | 9999 | 9999 | 9999 | 9999 | 9999 | 9999 | 9999 | 9999 | 9999 | 9999 | -9999 | -9999 | -9999 | -9999 | -9999 | 25.2 | -9999 | -9999 | -9999 | -9999
2024-07-01 01:25 | Pre t0 | 24.44 | 0 |  | 200 | 130 | 0 | 0 | 0 | 0 | 5 | 0 | 0 | 0 | 0 | 0 | 0 | 0 | 126.8333 | 0 | 0 | 0 | 0 | 1 | 0 | 0 | 185 | 0 | 0 | 185 | 0 | 0 | 185 | No | 5 | 0 | 0 | 5 | 0 | 0 | 5 | 5 | 0 | 0 | 0 | 0 | 0 | 0 | 0 | No | 0 | 0 | 0 | 0 | 0 | 5 | 1 | 0 | 0 | 0 | 0 | 0 | 0 | 0 | 0 | 0 | No | 0 | 0 | 0 | 0 | 0 | 0 | 0 | 0 | 0 | 0 | 0 | 0 | 0 | 0 | 0 | No | 0 | 0 | 0 | 0 | 0 | 0 | 9999 | 9999 | 9999 | 9999 | 9999 | 9999 | 9999 | 9999 | 9999 | 9999 | -9999 | -9999 | -9999 | -9999 | -9999 | 25.2 | -9999 | -9999 | -9999 | -9999
2024-07-01 01:30 | Pre t0 | 23.98 | 0 |  | 200 | 130 | 0 | 0 | 0 | 0 | 5 | 0 | 0 | 0 | 0 | 0 | 0 | 124.375 | 0 | 0 | 0 | 0 | 0 | 1 | 0 | 0 | 185 | 0 | 0 | 185 | 0 | 0 | 185 | No | 5 | 0 | 0 | 5 | 0 | 0 | 5 | 5 | 0 | 0 | 0 | 0 | 0 | 0 | 0 | No | 0 | 0 | 0 | 0 | 0 | 5 | 1 | 0 | 0 | 0 | 0 | 0 | 0 | 0 | 0 | 0 | No | 0 | 0 | 0 | 0 | 0 | 0 | 0 | 0 | 0 | 0 | 0 | 0 | 0 | 0 | 0 | No | 0 | 0 | 0 | 0 | 0 | 0 | 9999 | 9999 | 9999 | 9999 | 9999 | 9999 | 9999 | 9999 | 9999 | 9999 | -9999 | -9999 | -9999 | -9999 | -9999 | 25.2 | -9999 | -9999 | -9999 | -9999
2024-07-01 01:35 | Pre t0 | 24.38 | 0 |  | 200 | 130 | 0 | 0 | 0 | 0 | 5 | 0 | 0 | 0 | 0 | 0 | 0 | 0 | 126.5833 | 0 | 0 | 0 | 0 | 1 | 0 | 0 | 185 | 0 | 0 | 185 | 0 | 0 | 185 | No | 5 | 0 | 0 | 5 | 0 | 0 | 5 | 5 | 0 | 0 | 0 | 0 | 0 | 0 | 0 | No | 0 | 0 | 0 | 0 | 0 | 5 | 1 | 0 | 0 | 0 | 0 | 0 | 0 | 0 | 0 | 0 | No | 0 | 0 | 0 | 0 | 0 | 0 | 0 | 0 | 0 | 0 | 0 | 0 | 0 | 0 | 0 | No | 0 | 0 | 0 | 0 | 0 | 0 | 9999 | 9999 | 9999 | 9999 | 9999 | 9999 | 9999 | 9999 | 9999 | 9999 | -9999 | -9999 | -9999 | -9999 | -9999 | 25.2 | -9999 | -9999 | -9999 | -9999
2024-07-01 01:40 | Pre t0 | 22.38 | 0 |  | 200 | 130 | 0 | 0 | 0 | 0 | 5 | 0 | 0 | 0 | 0 | 74.375 | 0 | 0 | 0 | 0 | 0 | 0 | 0 | 1 | 0 | 0 | 185 | 0 | 0 | 185 | 0 | 0 | 185 | No | 5 | 0 | 0 | 5 | 0 | 0 | 5 | 5 | 0 | 0 | 0 | 0 | 0 | 0 | 0 | No | 0 | 0 | 0 | 0 | 0 | 5 | 1 | 0 | 0 | 0 | 0 | 0 | 0 | 0 | 0 | 0 | No | 0 | 0 | 0 | 0 | 0 | 0 | 0 | 0 | 0 | 0 | 0 | 0 | 0 | 0 | 0 | No | 0 | 0 | 0 | 0 | 0 | 0 | 9999 | 9999 | 9999 | 9999 | 9999 | 9999 | 9999 | 9999 | 9999 | 9999 | -9999 | -9999 | -9999 | -9999 | -9999 | 25.2 | -9999 | -9999 | -9999 | -9999
2024-07-01 01:45 | Pre t0 | 20.24 | 0 |  | 200 | 130 | 0 | 0 | 0 | 0 | 5 | 0 | 0 | 7.5 | 0 | 0 | 0 | 0 | 0 | 0 | 0 | 0 | 0 | 1 | 0 | 0 | 185 | 0 | 0 | 185 | 0 | 0 | 185 | No | 5 | 0 | 0 | 5 | 0 | 0 | 5 | 5 | 0 | 0 | 0 | 0 | 0 | 0 | 0 | No | 0 | 0 | 0 | 0 | 0 | 5 | 1 | 0 | 0 | 0 | 0 | 0 | 0 | 0 | 0 | 0 | No | 0 | 0 | 0 | 0 | 0 | 0 | 0 | 0 | 0 | 0 | 0 | 0 | 0 | 0 | 0 | No | 0 | 0 | 0 | 0 | 0 | 0 | 9999 | 9999 | 9999 | 9999 | 9999 | 9999 | 9999 | 9999 | 9999 | 9999 | -9999 | -9999 | -9999 | -9999 | -9999 | 25.2 | -9999 | -9999 | -9999 | -9999
2024-07-01 01:50 | Pre t0 | 20.32 | 0 |  | 200 | 130 | 0 | 0 | 0 | 0 | 5 | 0 | 0 | 10 | 0 | 0 | 0 | 0 | 0 | 0 | 0 | 0 | 0 | 1 | 0 | 0 | 185 | 0 | 0 | 185 | 0 | 0 | 185 | No | 5 | 0 | 0 | 5 | 0 | 0 | 5 | 5 | 0 | 0 | 0 | 0 | 0 | 0 | 0 | No | 0 | 0 | 0 | 0 | 0 | 5 | 1 | 0 | 0 | 0 | 0 | 0 | 0 | 0 | 0 | 0 | No | 0 | 0 | 0 | 0 | 0 | 0 | 0 | 0 | 0 | 0 | 0 | 0 | 0 | 0 | 0 | No | 0 | 0 | 0 | 0 | 0 | 0 | 9999 | 9999 | 9999 | 9999 | 9999 | 9999 | 9999 | 9999 | 9999 | 9999 | -9999 | -9999 | -9999 | -9999 | -9999 | 25.2 | -9999 | -9999 | -9999 | -9999
2024-07-01 01:55 | Pre t0 | 22.83 | 0 |  | 200 | 130 | 0 | 0 | 0 | 0 | 5 | 0 | 0 | 0 | 0 | 0 | 88.4375 | 0 | 0 | 0 | 0 | 0 | 0 | 1 | 0 | 0 | 185 | 0 | 0 | 185 | 0 | 0 | 185 | No | 5 | 0 | 0 | 5 | 0 | 0 | 5 | 5 | 0 | 0 | 0 | 0 | 0 | 0 | 0 | No | 0 | 0 | 0 | 0 | 0 | 5 | 1 | 0 | 0 | 0 | 0 | 0 | 0 | 0 | 0 | 0 | No | 0 | 0 | 0 | 0 | 0 | 0 | 0 | 0 | 0 | 0 | 0 | 0 | 0 | 0 | 0 | No | 0 | 0 | 0 | 0 | 0 | 0 | 9999 | 9999 | 9999 | 9999 | 9999 | 9999 | 9999 | 9999 | 9999 | 9999 | -9999 | -9999 | -9999 | -9999 | -9999 | 25.2 | -9999 | -9999 | -9999 | -9999
2024-07-01 02:00 | Pre t0 | 23.82 | 0 |  | 200 | 130 | 0 | 0 | 0 | 0 | 5 | 0 | 0 | 0 | 0 | 0 | 0 | 119.375 | 0 | 0 | 0 | 0 | 0 | 1 | 0 | 0 | 185 | 0 | 0 | 185 | 0 | 0 | 185 | No | 5 | 0 | 0 | 5 | 0 | 0 | 5 | 5 | 0 | 0 | 0 | 0 | 0 | 0 | 0 | No | 0 | 0 | 0 | 0 | 0 | 5 | 1 | 0 | 0 | 0 | 0 | 0 | 0 | 0 | 0 | 0 | No | 0 | 0 | 0 | 0 | 0 | 0 | 0 | 0 | 0 | 0 | 0 | 0 | 0 | 0 | 0 | No | 0 | 0 | 0 | 0 | 0 | 0 | 9999 | 9999 | 9999 | 9999 | 9999 | 9999 | 9999 | 9999 | 9999 | 9999 | -9999 | -9999 | -9999 | -9999 | -9999 | 25.2 | -9999 | -9999 | -9999 | -9999
2024-07-01 02:05 | Pre t0 | 25.66 | 0 |  | 200 | 130 | 0 | 0 | 0 | 0 | 5 | 0 | 0 | 0 | 0 | 0 | 0 | 0 | 131.9167 | 0 | 0 | 0 | 0 | 1 | 0 | 0 | 185 | 0 | 0 | 185 | 0 | 0 | 185 | No | 5 | 0 | 0 | 5 | 0 | 0 | 5 | 5 | 0 | 0 | 0 | 0 | 0 | 0 | 0 | No | 0 | 0 | 0 | 0 | 0 | 5 | 1 | 0 | 0 | 0 | 0 | 0 | 0 | 0 | 0 | 0 | No | 0 | 0 | 0 | 0 | 0 | 0 | 0 | 0 | 0 | 0 | 0 | 0 | 0 | 0 | 0 | No | 0 | 0 | 0 | 0 | 0 | 0 | 9999 | 9999 | 9999 | 9999 | 9999 | 9999 | 9999 | 9999 | 9999 | 9999 | -9999 | -9999 | -9999 | -9999 | -9999 | 25.2 | -9999 | -9999 | -9999 | -9999
2024-07-01 02:10 | Pre t0 | 26.37 | 0 |  | 200 | 130 | 0 | 0 | 0 | 0 | 5 | 0 | 0 | 0 | 0 | 0 | 0 | 0 | 134.875 | 0 | 0 | 0 | 0 | 1 | 0 | 0 | 185 | 0 | 0 | 185 | 0 | 0 | 185 | No | 5 | 0 | 0 | 5 | 0 | 0 | 5 | 5 | 0 | 0 | 0 | 0 | 0 | 0 | 0 | No | 0 | 0 | 0 | 0 | 0 | 5 | 1 | 0 | 0 | 0 | 0 | 0 | 0 | 0 | 0 | 0 | No | 0 | 0 | 0 | 0 | 0 | 0 | 0 | 0 | 0 | 0 | 0 | 0 | 0 | 0 | 0 | No | 0 | 0 | 0 | 0 | 0 | 0 | 9999 | 9999 | 9999 | 9999 | 9999 | 9999 | 9999 | 9999 | 9999 | 9999 | -9999 | -9999 | -9999 | -9999 | -9999 | 25.2 | -9999 | -9999 | -9999 | -9999
2024-07-01 02:15 | Pre t0 | 23.78 | 0 |  | 200 | 130 | 0 | 0 | 0 | 0 | 5 | 0 | 0 | 0 | 0 | 0 | 0 | 118.125 | 0 | 0 | 0 | 0 | 0 | 1 | 0 | 0 | 185 | 0 | 0 | 185 | 0 | 0 | 185 | No | 5 | 0 | 0 | 5 | 0 | 0 | 5 | 5 | 0 | 0 | 0 | 0 | 0 | 0 | 0 | No | 0 | 0 | 0 | 0 | 0 | 5 | 1 | 0 | 0 | 0 | 0 | 0 | 0 | 0 | 0 | 0 | No | 0 | 0 | 0 | 0 | 0 | 0 | 0 | 0 | 0 | 0 | 0 | 0 | 0 | 0 | 0 | No | 0 | 0 | 0 | 0 | 0 | 0 | 9999 | 9999 | 9999 | 9999 | 9999 | 9999 | 9999 | 9999 | 9999 | 9999 | -9999 | -9999 | -9999 | -9999 | -9999 | 25.2 | -9999 | -9999 | -9999 | -9999
2024-07-01 02:20 | Pre t0 | 24.22 | 0 |  | 200 | 130 | 0 | 0 | 0 | 0 | 5 | 0 | 0 | 0 | 0 | 0 | 0 | 0 | 125.9167 | 0 | 0 | 0 | 0 | 1 | 0 | 0 | 185 | 0 | 0 | 185 | 0 | 0 | 185 | No | 5 | 0 | 0 | 5 | 0 | 0 | 5 | 5 | 0 | 0 | 0 | 0 | 0 | 0 | 0 | No | 0 | 0 | 0 | 0 | 0 | 5 | 1 | 0 | 0 | 0 | 0 | 0 | 0 | 0 | 0 | 0 | No | 0 | 0 | 0 | 0 | 0 | 0 | 0 | 0 | 0 | 0 | 0 | 0 | 0 | 0 | 0 | No | 0 | 0 | 0 | 0 | 0 | 0 | 9999 | 9999 | 9999 | 9999 | 9999 | 9999 | 9999 | 9999 | 9999 | 9999 | -9999 | -9999 | -9999 | -9999 | -9999 | 25.2 | -9999 | -9999 | -9999 | -9999
2024-07-01 02:25 | Pre t0 | 20.26 | 0 |  | 200 | 130 | 0 | 0 | 0 | 0 | 5 | 0 | 0 | 8.125 | 0 | 0 | 0 | 0 | 0 | 0 | 0 | 0 | 0 | 1 | 0 | 0 | 185 | 0 | 0 | 185 | 0 | 0 | 185 | No | 5 | 0 | 0 | 5 | 0 | 0 | 5 | 5 | 0 | 0 | 0 | 0 | 0 | 0 | 0 | No | 0 | 0 | 0 | 0 | 0 | 5 | 1 | 0 | 0 | 0 | 0 | 0 | 0 | 0 | 0 | 0 | No | 0 | 0 | 0 | 0 | 0 | 0 | 0 | 0 | 0 | 0 | 0 | 0 | 0 | 0 | 0 | No | 0 | 0 | 0 | 0 | 0 | 0 | 9999 | 9999 | 9999 | 9999 | 9999 | 9999 | 9999 | 9999 | 9999 | 9999 | -9999 | -9999 | -9999 | -9999 | -9999 | 25.2 | -9999 | -9999 | -9999 | -9999
2024-07-01 02:30 | Pre t0 | 20.28 | 0 |  | 200 | 130 | 0 | 0 | 0 | 0 | 5 | 0 | 0 | 8.75 | 0 | 0 | 0 | 0 | 0 | 0 | 0 | 0 | 0 | 1 | 0 | 0 | 185 | 0 | 0 | 185 | 0 | 0 | 185 | No | 5 | 0 | 0 | 5 | 0 | 0 | 5 | 5 | 0 | 0 | 0 | 0 | 0 | 0 | 0 | No | 0 | 0 | 0 | 0 | 0 | 5 | 1 | 0 | 0 | 0 | 0 | 0 | 0 | 0 | 0 | 0 | No | 0 | 0 | 0 | 0 | 0 | 0 | 0 | 0 | 0 | 0 | 0 | 0 | 0 | 0 | 0 | No | 0 | 0 | 0 | 0 | 0 | 0 | 9999 | 9999 | 9999 | 9999 | 9999 | 9999 | 9999 | 9999 | 9999 | 9999 | -9999 | -9999 | -9999 | -9999 | -9999 | 25.2 | -9999 | -9999 | -9999 | -9999
2024-07-01 02:35 | Pre t0 | 22.22 | 0 |  | 200 | 130 | 0 | 0 | 0 | 0 | 5 | 0 | 0 | 0 | 0 | 69.375 | 0 | 0 | 0 | 0 | 0 | 0 | 0 | 1 | 0 | 0 | 185 | 0 | 0 | 185 | 0 | 0 | 185 | No | 5 | 0 | 0 | 5 | 0 | 0 | 5 | 5 | 0 | 0 | 0 | 0 | 0 | 0 | 0 | No | 0 | 0 | 0 | 0 | 0 | 5 | 1 | 0 | 0 | 0 | 0 | 0 | 0 | 0 | 0 | 0 | No | 0 | 0 | 0 | 0 | 0 | 0 | 0 | 0 | 0 | 0 | 0 | 0 | 0 | 0 | 0 | No | 0 | 0 | 0 | 0 | 0 | 0 | 9999 | 9999 | 9999 | 9999 | 9999 | 9999 | 9999 | 9999 | 9999 | 9999 | -9999 | -9999 | -9999 | -9999 | -9999 | 25.2 | -9999 | -9999 | -9999 | -9999
2024-07-01 02:40 | Pre t0 | 20.59 | 0 |  | 200 | 130 | 0 | 0 | 0 | 0 | 5 | 0 | 0 | 18.4375 | 0 | 0 | 0 | 0 | 0 | 0 | 0 | 0 | 0 | 1 | 0 | 0 | 185 | 0 | 0 | 185 | 0 | 0 | 185 | No | 5 | 0 | 0 | 5 | 0 | 0 | 5 | 5 | 0 | 0 | 0 | 0 | 0 | 0 | 0 | No | 0 | 0 | 0 | 0 | 0 | 5 | 1 | 0 | 0 | 0 | 0 | 0 | 0 | 0 | 0 | 0 | No | 0 | 0 | 0 | 0 | 0 | 0 | 0 | 0 | 0 | 0 | 0 | 0 | 0 | 0 | 0 | No | 0 | 0 | 0 | 0 | 0 | 0 | 9999 | 9999 | 9999 | 9999 | 9999 | 9999 | 9999 | 9999 | 9999 | 9999 | -9999 | -9999 | -9999 | -9999 | -9999 | 25.2 | -9999 | -9999 | -9999 | -9999
2024-07-01 02:45 | Pre t0 | 16.88 | 0 |  | 200 | 130 | 0 | 0 | 0 | 0 | 5 | 0 | 0 | 0 | 0 | 0 | 0 | 0 | 0 | 0 | 0 | 0 | 0 | 1 | 0 | 0 | 185 | 0 | 0 | 185 | 0 | 0 | 185 | No | 5 | 0 | 0 | 5 | 0 | 0 | 5 | 5 | 0 | 0 | 0 | 0 | 0 | 0 | 0 | No | 0 | 0 | 0 | 0 | 0 | 5 | 1 | 0 | 0 | 0 | 0 | 0 | 0 | 0 | 0 | 0 | No | 0 | 0 | 0 | 0 | 0 | 0 | 0 | 0 | 0 | 0 | 0 | 0 | 0 | 0 | 0 | No | 0 | 0 | 0 | 0 | 0 | 0 | 9999 | 9999 | 9999 | 9999 | 9999 | 9999 | 9999 | 9999 | 9999 | 9999 | -9999 | -9999 | -9999 | -9999 | -9999 | 25.2 | -9999 | -9999 | -9999 | -9999
2024-07-01 02:50 | Pre t0 | 18.28 | 0 |  | 200 | 130 | 0 | 0 | 0 | 0 | 5 | 0 | 0 | 0 | 0 | 0 | 0 | 0 | 0 | 0 | 0 | 0 | 0 | 1 | 0 | 0 | 185 | 0 | 0 | 185 | 0 | 0 | 185 | No | 5 | 0 | 0 | 5 | 0 | 0 | 5 | 5 | 0 | 0 | 0 | 0 | 0 | 0 | 0 | No | 0 | 0 | 0 | 0 | 0 | 5 | 1 | 0 | 0 | 0 | 0 | 0 | 0 | 0 | 0 | 0 | No | 0 | 0 | 0 | 0 | 0 | 0 | 0 | 0 | 0 | 0 | 0 | 0 | 0 | 0 | 0 | No | 0 | 0 | 0 | 0 | 0 | 0 | 9999 | 9999 | 9999 | 9999 | 9999 | 9999 | 9999 | 9999 | 9999 | 9999 | -9999 | -9999 | -9999 | -9999 | -9999 | 25.2 | -9999 | -9999 | -9999 | -9999
2024-07-01 02:55 | Pre t0 | 16.17 | 0 |  | 200 | 130 | 0 | 0 | 0 | 0 | 5 | 0 | 0 | 0 | 0 | 0 | 0 | 0 | 0 | 0 | 0 | 0 | 0 | 1 | 0 | 0 | 185 | 0 | 0 | 185 | 0 | 0 | 185 | No | 5 | 0 | 0 | 5 | 0 | 0 | 5 | 5 | 0 | 0 | 0 | 0 | 0 | 0 | 0 | No | 0 | 0 | 0 | 0 | 0 | 5 | 1 | 0 | 0 | 0 | 0 | 0 | 0 | 0 | 0 | 0 | No | 0 | 0 | 0 | 0 | 0 | 0 | 0 | 0 | 0 | 0 | 0 | 0 | 0 | 0 | 0 | No | 0 | 0 | 0 | 0 | 0 | 0 | 9999 | 9999 | 9999 | 9999 | 9999 | 9999 | 9999 | 9999 | 9999 | 9999 | -9999 | -9999 | -9999 | -9999 | -9999 | 25.2 | -9999 | -9999 | -9999 | -9999
2024-07-01 03:00 | Pre t0 | 18.76 | 0 |  | 200 | 130 | 0 | 0 | 0 | 0 | 5 | 0 | 0 | 0 | 0 | 0 | 0 | 0 | 0 | 0 | 0 | 0 | 0 | 1 | 0 | 0 | 185 | 0 | 0 | 185 | 0 | 0 | 185 | No | 5 | 0 | 0 | 5 | 0 | 0 | 5 | 5 | 0 | 0 | 0 | 0 | 0 | 0 | 0 | No | 0 | 0 | 0 | 0 | 0 | 5 | 1 | 0 | 0 | 0 | 0 | 0 | 0 | 0 | 0 | 0 | No | 0 | 0 | 0 | 0 | 0 | 0 | 0 | 0 | 0 | 0 | 0 | 0 | 0 | 0 | 0 | No | 0 | 0 | 0 | 0 | 0 | 0 | 9999 | 9999 | 9999 | 9999 | 9999 | 9999 | 9999 | 9999 | 9999 | 9999 | -9999 | -9999 | -9999 | -9999 | -9999 | 25.2 | -9999 | -9999 | -9999 | -9999
2024-07-01 03:05 | Pre t0 | 19.13 | 0 |  | 200 | 130 | 0 | 0 | 0 | 0 | 5 | 0 | 0 | 0 | 0 | 0 | 0 | 0 | 0 | 0 | 0 | 0 | 0 | 1 | 0 | 0 | 185 | 0 | 0 | 185 | 0 | 0 | 185 | No | 5 | 0 | 0 | 5 | 0 | 0 | 5 | 5 | 0 | 0 | 0 | 0 | 0 | 0 | 0 | No | 0 | 0 | 0 | 0 | 0 | 5 | 1 | 0 | 0 | 0 | 0 | 0 | 0 | 0 | 0 | 0 | No | 0 | 0 | 0 | 0 | 0 | 0 | 0 | 0 | 0 | 0 | 0 | 0 | 0 | 0 | 0 | No | 0 | 0 | 0 | 0 | 0 | 0 | 9999 | 9999 | 9999 | 9999 | 9999 | 9999 | 9999 | 9999 | 9999 | 9999 | -9999 | -9999 | -9999 | -9999 | -9999 | 25.2 | -9999 | -9999 | -9999 | -9999
2024-07-01 03:10 | Pre t0 | 18.67 | 0 |  | 200 | 130 | 0 | 0 | 0 | 0 | 5 | 0 | 0 | 0 | 0 | 0 | 0 | 0 | 0 | 0 | 0 | 0 | 0 | 1 | 0 | 0 | 185 | 0 | 0 | 185 | 0 | 0 | 185 | No | 5 | 0 | 0 | 5 | 0 | 0 | 5 | 5 | 0 | 0 | 0 | 0 | 0 | 0 | 0 | No | 0 | 0 | 0 | 0 | 0 | 5 | 1 | 0 | 0 | 0 | 0 | 0 | 0 | 0 | 0 | 0 | No | 0 | 0 | 0 | 0 | 0 | 0 | 0 | 0 | 0 | 0 | 0 | 0 | 0 | 0 | 0 | No | 0 | 0 | 0 | 0 | 0 | 0 | 9999 | 9999 | 9999 | 9999 | 9999 | 9999 | 9999 | 9999 | 9999 | 9999 | -9999 | -9999 | -9999 | -9999 | -9999 | 25.2 | -9999 | -9999 | -9999 | -9999
2024-07-01 03:15 | Pre t0 | 18.65 | 0 |  | 200 | 130 | 0 | 0 | 0 | 0 | 5 | 0 | 0 | 0 | 0 | 0 | 0 | 0 | 0 | 0 | 0 | 0 | 0 | 1 | 0 | 0 | 185 | 0 | 0 | 185 | 0 | 0 | 185 | No | 5 | 0 | 0 | 5 | 0 | 0 | 5 | 5 | 0 | 0 | 0 | 0 | 0 | 0 | 0 | No | 0 | 0 | 0 | 0 | 0 | 5 | 1 | 0 | 0 | 0 | 0 | 0 | 0 | 0 | 0 | 0 | No | 0 | 0 | 0 | 0 | 0 | 0 | 0 | 0 | 0 | 0 | 0 | 0 | 0 | 0 | 0 | No | 0 | 0 | 0 | 0 | 0 | 0 | 9999 | 9999 | 9999 | 9999 | 9999 | 9999 | 9999 | 9999 | 9999 | 9999 | -9999 | -9999 | -9999 | -9999 | -9999 | 25.2 | -9999 | -9999 | -9999 | -9999
2024-07-01 03:20 | Pre t0 | 18.66 | 0 |  | 200 | 130 | 0 | 0 | 0 | 0 | 5 | 0 | 0 | 0 | 0 | 0 | 0 | 0 | 0 | 0 | 0 | 0 | 0 | 1 | 0 | 0 | 185 | 0 | 0 | 185 | 0 | 0 | 185 | No | 5 | 0 | 0 | 5 | 0 | 0 | 5 | 5 | 0 | 0 | 0 | 0 | 0 | 0 | 0 | No | 0 | 0 | 0 | 0 | 0 | 5 | 1 | 0 | 0 | 0 | 0 | 0 | 0 | 0 | 0 | 0 | No | 0 | 0 | 0 | 0 | 0 | 0 | 0 | 0 | 0 | 0 | 0 | 0 | 0 | 0 | 0 | No | 0 | 0 | 0 | 0 | 0 | 0 | 9999 | 9999 | 9999 | 9999 | 9999 | 9999 | 9999 | 9999 | 9999 | 9999 | -9999 | -9999 | -9999 | -9999 | -9999 | 25.2 | -9999 | -9999 | -9999 | -9999
2024-07-01 03:25 | Pre t0 | 18.83 | 0 |  | 200 | 130 | 0 | 0 | 0 | 0 | 5 | 0 | 0 | 0 | 0 | 0 | 0 | 0 | 0 | 0 | 0 | 0 | 0 | 1 | 0 | 0 | 185 | 0 | 0 | 185 | 0 | 0 | 185 | No | 5 | 0 | 0 | 5 | 0 | 0 | 5 | 5 | 0 | 0 | 0 | 0 | 0 | 0 | 0 | No | 0 | 0 | 0 | 0 | 0 | 5 | 1 | 0 | 0 | 0 | 0 | 0 | 0 | 0 | 0 | 0 | No | 0 | 0 | 0 | 0 | 0 | 0 | 0 | 0 | 0 | 0 | 0 | 0 | 0 | 0 | 0 | No | 0 | 0 | 0 | 0 | 0 | 0 | 9999 | 9999 | 9999 | 9999 | 9999 | 9999 | 9999 | 9999 | 9999 | 9999 | -9999 | -9999 | -9999 | -9999 | -9999 | 25.2 | -9999 | -9999 | -9999 | -9999
2024-07-01 03:30 | Pre t0 | 18.93 | 0 |  | 200 | 130 | 0 | 0 | 0 | 0 | 5 | 0 | 0 | 0 | 0 | 0 | 0 | 0 | 0 | 0 | 0 | 0 | 0 | 1 | 0 | 0 | 185 | 0 | 0 | 185 | 0 | 0 | 185 | No | 5 | 0 | 0 | 5 | 0 | 0 | 5 | 5 | 0 | 0 | 0 | 0 | 0 | 0 | 0 | No | 0 | 0 | 0 | 0 | 0 | 5 | 1 | 0 | 0 | 0 | 0 | 0 | 0 | 0 | 0 | 0 | No | 0 | 0 | 0 | 0 | 0 | 0 | 0 | 0 | 0 | 0 | 0 | 0 | 0 | 0 | 0 | No | 0 | 0 | 0 | 0 | 0 | 0 | 9999 | 9999 | 9999 | 9999 | 9999 | 9999 | 9999 | 9999 | 9999 | 9999 | -9999 | -9999 | -9999 | -9999 | -9999 | 25.2 | -9999 | -9999 | -9999 | -9999
2024-07-01 03:35 | Pre t0 | 19.44 | 0 |  | 200 | 130 | 0 | 0 | 0 | 0 | 5 | 0 | 0 | 0 | 0 | 0 | 0 | 0 | 0 | 0 | 0 | 0 | 0 | 1 | 0 | 0 | 185 | 0 | 0 | 185 | 0 | 0 | 185 | No | 5 | 0 | 0 | 5 | 0 | 0 | 5 | 5 | 0 | 0 | 0 | 0 | 0 | 0 | 0 | No | 0 | 0 | 0 | 0 | 0 | 5 | 1 | 0 | 0 | 0 | 0 | 0 | 0 | 0 | 0 | 0 | No | 0 | 0 | 0 | 0 | 0 | 0 | 0 | 0 | 0 | 0 | 0 | 0 | 0 | 0 | 0 | No | 0 | 0 | 0 | 0 | 0 | 0 | 9999 | 9999 | 9999 | 9999 | 9999 | 9999 | 9999 | 9999 | 9999 | 9999 | -9999 | -9999 | -9999 | -9999 | -9999 | 25.2 | -9999 | -9999 | -9999 | -9999
2024-07-01 03:40 | Pre t0 | 19.44 | 0 |  | 200 | 130 | 0 | 0 | 0 | 0 | 5 | 0 | 0 | 0 | 0 | 0 | 0 | 0 | 0 | 0 | 0 | 0 | 0 | 1 | 0 | 0 | 185 | 0 | 0 | 185 | 0 | 0 | 185 | No | 5 | 0 | 0 | 5 | 0 | 0 | 5 | 5 | 0 | 0 | 0 | 0 | 0 | 0 | 0 | No | 0 | 0 | 0 | 0 | 0 | 5 | 1 | 0 | 0 | 0 | 0 | 0 | 0 | 0 | 0 | 0 | No | 0 | 0 | 0 | 0 | 0 | 0 | 0 | 0 | 0 | 0 | 0 | 0 | 0 | 0 | 0 | No | 0 | 0 | 0 | 0 | 0 | 0 | 9999 | 9999 | 9999 | 9999 | 9999 | 9999 | 9999 | 9999 | 9999 | 9999 | -9999 | -9999 | -9999 | -9999 | -9999 | 25.2 | -9999 | -9999 | -9999 | -9999
2024-07-01 03:45 | Pre t0 | 19.63 | 0 |  | 200 | 130 | 0 | 0 | 0 | 0 | 5 | 0 | 0 | 0 | 0 | 0 | 0 | 0 | 0 | 0 | 0 | 0 | 0 | 1 | 0 | 0 | 185 | 0 | 0 | 185 | 0 | 0 | 185 | No | 5 | 0 | 0 | 5 | 0 | 0 | 5 | 5 | 0 | 0 | 0 | 0 | 0 | 0 | 0 | No | 0 | 0 | 0 | 0 | 0 | 5 | 1 | 0 | 0 | 0 | 0 | 0 | 0 | 0 | 0 | 0 | No | 0 | 0 | 0 | 0 | 0 | 0 | 0 | 0 | 0 | 0 | 0 | 0 | 0 | 0 | 0 | No | 0 | 0 | 0 | 0 | 0 | 0 | 9999 | 9999 | 9999 | 9999 | 9999 | 9999 | 9999 | 9999 | 9999 | 9999 | -9999 | -9999 | -9999 | -9999 | -9999 | 25.2 | -9999 | -9999 | -9999 | -9999
2024-07-01 03:50 | Pre t0 | 19.75 | 0 |  | 200 | 130 | 0 | 0 | 0 | 0 | 5 | 0 | 0 | 0 | 0 | 0 | 0 | 0 | 0 | 0 | 0 | 0 | 0 | 1 | 0 | 0 | 185 | 0 | 0 | 185 | 0 | 0 | 185 | No | 5 | 0 | 0 | 5 | 0 | 0 | 5 | 5 | 0 | 0 | 0 | 0 | 0 | 0 | 0 | No | 0 | 0 | 0 | 0 | 0 | 5 | 1 | 0 | 0 | 0 | 0 | 0 | 0 | 0 | 0 | 0 | No | 0 | 0 | 0 | 0 | 0 | 0 | 0 | 0 | 0 | 0 | 0 | 0 | 0 | 0 | 0 | No | 0 | 0 | 0 | 0 | 0 | 0 | 9999 | 9999 | 9999 | 9999 | 9999 | 9999 | 9999 | 9999 | 9999 | 9999 | -9999 | -9999 | -9999 | -9999 | -9999 | 25.2 | -9999 | -9999 | -9999 | -9999
2024-07-01 03:55 | Pre t0 | 18.51 | 0 |  | 200 | 130 | 0 | 0 | 0 | 0 | 5 | 0 | 0 | 0 | 0 | 0 | 0 | 0 | 0 | 0 | 0 | 0 | 0 | 1 | 0 | 0 | 185 | 0 | 0 | 185 | 0 | 0 | 185 | No | 5 | 0 | 0 | 5 | 0 | 0 | 5 | 5 | 0 | 0 | 0 | 0 | 0 | 0 | 0 | No | 0 | 0 | 0 | 0 | 0 | 5 | 1 | 0 | 0 | 0 | 0 | 0 | 0 | 0 | 0 | 0 | No | 0 | 0 | 0 | 0 | 0 | 0 | 0 | 0 | 0 | 0 | 0 | 0 | 0 | 0 | 0 | No | 0 | 0 | 0 | 0 | 0 | 0 | 9999 | 9999 | 9999 | 9999 | 9999 | 9999 | 9999 | 9999 | 9999 | 9999 | -9999 | -9999 | -9999 | -9999 | -9999 | 25.2 | -9999 | -9999 | -9999 | -9999
2024-07-01 04:00 | Pre t0 | 19.11 | 0 |  | 200 | 130 | 0 | 0 | 0 | 0 | 5 | 0 | 0 | 0 | 0 | 0 | 0 | 0 | 0 | 0 | 0 | 0 | 0 | 1 | 0 | 0 | 185 | 0 | 0 | 185 | 0 | 0 | 185 | No | 5 | 0 | 0 | 5 | 0 | 0 | 5 | 5 | 0 | 0 | 0 | 0 | 0 | 0 | 0 | No | 0 | 0 | 0 | 0 | 0 | 5 | 1 | 0 | 0 | 0 | 0 | 0 | 0 | 0 | 0 | 0 | No | 0 | 0 | 0 | 0 | 0 | 0 | 0 | 0 | 0 | 0 | 0 | 0 | 0 | 0 | 0 | No | 0 | 0 | 0 | 0 | 0 | 0 | 9999 | 9999 | 9999 | 9999 | 9999 | 9999 | 9999 | 9999 | 9999 | 9999 | -9999 | -9999 | -9999 | -9999 | -9999 | 25.2 | -9999 | -9999 | -9999 | -9999
2024-07-01 04:05 | Pre t0 | 20.64 | 0 |  | 200 | 130 | 0 | 0 | 0 | 0 | 5 | 0 | 0 | 20 | 0 | 0 | 0 | 0 | 0 | 0 | 0 | 0 | 0 | 1 | 0 | 0 | 185 | 0 | 0 | 185 | 0 | 0 | 185 | No | 5 | 0 | 0 | 5 | 0 | 0 | 5 | 5 | 0 | 0 | 0 | 0 | 0 | 0 | 0 | No | 0 | 0 | 0 | 0 | 0 | 5 | 1 | 0 | 0 | 0 | 0 | 0 | 0 | 0 | 0 | 0 | No | 0 | 0 | 0 | 0 | 0 | 0 | 0 | 0 | 0 | 0 | 0 | 0 | 0 | 0 | 0 | No | 0 | 0 | 0 | 0 | 0 | 0 | 9999 | 9999 | 9999 | 9999 | 9999 | 9999 | 9999 | 9999 | 9999 | 9999 | -9999 | -9999 | -9999 | -9999 | -9999 | 25.2 | -9999 | -9999 | -9999 | -9999
2024-07-01 04:10 | Pre t0 | 19.71 | 0 |  | 200 | 130 | 0 | 0 | 0 | 0 | 5 | 0 | 0 | 0 | 0 | 0 | 0 | 0 | 0 | 0 | 0 | 0 | 0 | 1 | 0 | 0 | 185 | 0 | 0 | 185 | 0 | 0 | 185 | No | 5 | 0 | 0 | 5 | 0 | 0 | 5 | 5 | 0 | 0 | 0 | 0 | 0 | 0 | 0 | No | 0 | 0 | 0 | 0 | 0 | 5 | 1 | 0 | 0 | 0 | 0 | 0 | 0 | 0 | 0 | 0 | No | 0 | 0 | 0 | 0 | 0 | 0 | 0 | 0 | 0 | 0 | 0 | 0 | 0 | 0 | 0 | No | 0 | 0 | 0 | 0 | 0 | 0 | 9999 | 9999 | 9999 | 9999 | 9999 | 9999 | 9999 | 9999 | 9999 | 9999 | -9999 | -9999 | -9999 | -9999 | -9999 | 25.2 | -9999 | -9999 | -9999 | -9999
2024-07-01 04:15 | Pre t0 | 19.76 | 0 |  | 200 | 130 | 0 | 0 | 0 | 0 | 5 | 0 | 0 | 0 | 0 | 0 | 0 | 0 | 0 | 0 | 0 | 0 | 0 | 1 | 0 | 0 | 185 | 0 | 0 | 185 | 0 | 0 | 185 | No | 5 | 0 | 0 | 5 | 0 | 0 | 5 | 5 | 0 | 0 | 0 | 0 | 0 | 0 | 0 | No | 0 | 0 | 0 | 0 | 0 | 5 | 1 | 0 | 0 | 0 | 0 | 0 | 0 | 0 | 0 | 0 | No | 0 | 0 | 0 | 0 | 0 | 0 | 0 | 0 | 0 | 0 | 0 | 0 | 0 | 0 | 0 | No | 0 | 0 | 0 | 0 | 0 | 0 | 9999 | 9999 | 9999 | 9999 | 9999 | 9999 | 9999 | 9999 | 9999 | 9999 | -9999 | -9999 | -9999 | -9999 | -9999 | 25.2 | -9999 | -9999 | -9999 | -9999
2024-07-01 04:20 | Pre t0 | 19.76 | 0 |  | 200 | 130 | 0 | 0 | 0 | 0 | 5 | 0 | 0 | 0 | 0 | 0 | 0 | 0 | 0 | 0 | 0 | 0 | 0 | 1 | 0 | 0 | 185 | 0 | 0 | 185 | 0 | 0 | 185 | No | 5 | 0 | 0 | 5 | 0 | 0 | 5 | 5 | 0 | 0 | 0 | 0 | 0 | 0 | 0 | No | 0 | 0 | 0 | 0 | 0 | 5 | 1 | 0 | 0 | 0 | 0 | 0 | 0 | 0 | 0 | 0 | No | 0 | 0 | 0 | 0 | 0 | 0 | 0 | 0 | 0 | 0 | 0 | 0 | 0 | 0 | 0 | No | 0 | 0 | 0 | 0 | 0 | 0 | 9999 | 9999 | 9999 | 9999 | 9999 | 9999 | 9999 | 9999 | 9999 | 9999 | -9999 | -9999 | -9999 | -9999 | -9999 | 25.2 | -9999 | -9999 | -9999 | -9999
2024-07-01 04:25 | Pre t0 | 19.33 | 0 |  | 200 | 130 | 0 | 0 | 0 | 0 | 5 | 0 | 0 | 0 | 0 | 0 | 0 | 0 | 0 | 0 | 0 | 0 | 0 | 1 | 0 | 0 | 185 | 0 | 0 | 185 | 0 | 0 | 185 | No | 5 | 0 | 0 | 5 | 0 | 0 | 5 | 5 | 0 | 0 | 0 | 0 | 0 | 0 | 0 | No | 0 | 0 | 0 | 0 | 0 | 5 | 1 | 0 | 0 | 0 | 0 | 0 | 0 | 0 | 0 | 0 | No | 0 | 0 | 0 | 0 | 0 | 0 | 0 | 0 | 0 | 0 | 0 | 0 | 0 | 0 | 0 | No | 0 | 0 | 0 | 0 | 0 | 0 | 9999 | 9999 | 9999 | 9999 | 9999 | 9999 | 9999 | 9999 | 9999 | 9999 | -9999 | -9999 | -9999 | -9999 | -9999 | 25.2 | -9999 | -9999 | -9999 | -9999
2024-07-01 04:30 | Pre t0 | 19.29 | 0 |  | 200 | 130 | 0 | 0 | 0 | 0 | 5 | 0 | 0 | 0 | 0 | 0 | 0 | 0 | 0 | 0 | 0 | 0 | 0 | 1 | 0 | 0 | 185 | 0 | 0 | 185 | 0 | 0 | 185 | No | 5 | 0 | 0 | 5 | 0 | 0 | 5 | 5 | 0 | 0 | 0 | 0 | 0 | 0 | 0 | No | 0 | 0 | 0 | 0 | 0 | 5 | 1 | 0 | 0 | 0 | 0 | 0 | 0 | 0 | 0 | 0 | No | 0 | 0 | 0 | 0 | 0 | 0 | 0 | 0 | 0 | 0 | 0 | 0 | 0 | 0 | 0 | No | 0 | 0 | 0 | 0 | 0 | 0 | 9999 | 9999 | 9999 | 9999 | 9999 | 9999 | 9999 | 9999 | 9999 | 9999 | -9999 | -9999 | -9999 | -9999 | -9999 | 25.2 | -9999 | -9999 | -9999 | -9999
2024-07-01 04:35 | Pre t0 | 19.5 | 0 |  | 200 | 130 | 0 | 0 | 0 | 0 | 5 | 0 | 0 | 0 | 0 | 0 | 0 | 0 | 0 | 0 | 0 | 0 | 0 | 1 | 0 | 0 | 185 | 0 | 0 | 185 | 0 | 0 | 185 | No | 5 | 0 | 0 | 5 | 0 | 0 | 5 | 5 | 0 | 0 | 0 | 0 | 0 | 0 | 0 | No | 0 | 0 | 0 | 0 | 0 | 5 | 1 | 0 | 0 | 0 | 0 | 0 | 0 | 0 | 0 | 0 | No | 0 | 0 | 0 | 0 | 0 | 0 | 0 | 0 | 0 | 0 | 0 | 0 | 0 | 0 | 0 | No | 0 | 0 | 0 | 0 | 0 | 0 | 9999 | 9999 | 9999 | 9999 | 9999 | 9999 | 9999 | 9999 | 9999 | 9999 | -9999 | -9999 | -9999 | -9999 | -9999 | 25.2 | -9999 | -9999 | -9999 | -9999
2024-07-01 04:40 | Pre t0 | 19.71 | 0 |  | 200 | 130 | 0 | 0 | 0 | 0 | 5 | 0 | 0 | 0 | 0 | 0 | 0 | 0 | 0 | 0 | 0 | 0 | 0 | 1 | 0 | 0 | 185 | 0 | 0 | 185 | 0 | 0 | 185 | No | 5 | 0 | 0 | 5 | 0 | 0 | 5 | 5 | 0 | 0 | 0 | 0 | 0 | 0 | 0 | No | 0 | 0 | 0 | 0 | 0 | 5 | 1 | 0 | 0 | 0 | 0 | 0 | 0 | 0 | 0 | 0 | No | 0 | 0 | 0 | 0 | 0 | 0 | 0 | 0 | 0 | 0 | 0 | 0 | 0 | 0 | 0 | No | 0 | 0 | 0 | 0 | 0 | 0 | 9999 | 9999 | 9999 | 9999 | 9999 | 9999 | 9999 | 9999 | 9999 | 9999 | -9999 | -9999 | -9999 | -9999 | -9999 | 25.2 | -9999 | -9999 | -9999 | -9999
2024-07-01 04:45 | Pre t0 | 19.6 | 0 |  | 200 | 130 | 0 | 0 | 0 | 0 | 5 | 0 | 0 | 0 | 0 | 0 | 0 | 0 | 0 | 0 | 0 | 0 | 0 | 1 | 0 | 0 | 185 | 0 | 0 | 185 | 0 | 0 | 185 | No | 5 | 0 | 0 | 5 | 0 | 0 | 5 | 5 | 0 | 0 | 0 | 0 | 0 | 0 | 0 | No | 0 | 0 | 0 | 0 | 0 | 5 | 1 | 0 | 0 | 0 | 0 | 0 | 0 | 0 | 0 | 0 | No | 0 | 0 | 0 | 0 | 0 | 0 | 0 | 0 | 0 | 0 | 0 | 0 | 0 | 0 | 0 | No | 0 | 0 | 0 | 0 | 0 | 0 | 9999 | 9999 | 9999 | 9999 | 9999 | 9999 | 9999 | 9999 | 9999 | 9999 | -9999 | -9999 | -9999 | -9999 | -9999 | 25.2 | -9999 | -9999 | -9999 | -9999
2024-07-01 04:50 | Pre t0 | 19.34 | 0 |  | 200 | 130 | 0 | 0 | 0 | 0 | 5 | 0 | 0 | 0 | 0 | 0 | 0 | 0 | 0 | 0 | 0 | 0 | 0 | 1 | 0 | 0 | 185 | 0 | 0 | 185 | 0 | 0 | 185 | No | 5 | 0 | 0 | 5 | 0 | 0 | 5 | 5 | 0 | 0 | 0 | 0 | 0 | 0 | 0 | No | 0 | 0 | 0 | 0 | 0 | 5 | 1 | 0 | 0 | 0 | 0 | 0 | 0 | 0 | 0 | 0 | No | 0 | 0 | 0 | 0 | 0 | 0 | 0 | 0 | 0 | 0 | 0 | 0 | 0 | 0 | 0 | No | 0 | 0 | 0 | 0 | 0 | 0 | 9999 | 9999 | 9999 | 9999 | 9999 | 9999 | 9999 | 9999 | 9999 | 9999 | -9999 | -9999 | -9999 | -9999 | -9999 | 25.2 | -9999 | -9999 | -9999 | -9999
2024-07-01 04:55 | Pre t0 | 18.94 | 0 |  | 200 | 130 | 0 | 0 | 0 | 0 | 5 | 0 | 0 | 0 | 0 | 0 | 0 | 0 | 0 | 0 | 0 | 0 | 0 | 1 | 0 | 0 | 185 | 0 | 0 | 185 | 0 | 0 | 185 | No | 5 | 0 | 0 | 5 | 0 | 0 | 5 | 5 | 0 | 0 | 0 | 0 | 0 | 0 | 0 | No | 0 | 0 | 0 | 0 | 0 | 5 | 1 | 0 | 0 | 0 | 0 | 0 | 0 | 0 | 0 | 0 | No | 0 | 0 | 0 | 0 | 0 | 0 | 0 | 0 | 0 | 0 | 0 | 0 | 0 | 0 | 0 | No | 0 | 0 | 0 | 0 | 0 | 0 | 9999 | 9999 | 9999 | 9999 | 9999 | 9999 | 9999 | 9999 | 9999 | 9999 | -9999 | -9999 | -9999 | -9999 | -9999 | 25.2 | -9999 | -9999 | -9999 | -9999
2024-07-01 05:00 | Pre t0 | 19 | 0 |  | 200 | 130 | 0 | 0 | 0 | 0 | 5 | 0 | 0 | 0 | 0 | 0 | 0 | 0 | 0 | 0 | 0 | 0 | 0 | 1 | 0 | 0 | 185 | 0 | 0 | 185 | 0 | 0 | 185 | No | 5 | 0 | 0 | 5 | 0 | 0 | 5 | 5 | 0 | 0 | 0 | 0 | 0 | 0 | 0 | No | 0 | 0 | 0 | 0 | 0 | 5 | 1 | 0 | 0 | 0 | 0 | 0 | 0 | 0 | 0 | 0 | No | 0 | 0 | 0 | 0 | 0 | 0 | 0 | 0 | 0 | 0 | 0 | 0 | 0 | 0 | 0 | No | 0 | 0 | 0 | 0 | 0 | 0 | 9999 | 9999 | 9999 | 9999 | 9999 | 9999 | 9999 | 9999 | 9999 | 9999 | -9999 | -9999 | -9999 | -9999 | -9999 | 25.2 | -9999 | -9999 | -9999 | -9999
2024-07-01 05:05 | Pre t0 | 23.3 | 0 |  | 200 | 130 | 0 | 0 | 0 | 0 | 5 | 0 | 0 | 0 | 0 | 0 | 0 | 103.125 | 0 | 0 | 0 | 0 | 0 | 1 | 0 | 0 | 185 | 0 | 0 | 185 | 0 | 0 | 185 | No | 5 | 0 | 0 | 5 | 0 | 0 | 5 | 5 | 0 | 0 | 0 | 0 | 0 | 0 | 0 | No | 0 | 0 | 0 | 0 | 0 | 5 | 1 | 0 | 0 | 0 | 0 | 0 | 0 | 0 | 0 | 0 | No | 0 | 0 | 0 | 0 | 0 | 0 | 0 | 0 | 0 | 0 | 0 | 0 | 0 | 0 | 0 | No | 0 | 0 | 0 | 0 | 0 | 0 | 9999 | 9999 | 9999 | 9999 | 9999 | 9999 | 9999 | 9999 | 9999 | 9999 | -9999 | -9999 | -9999 | -9999 | -9999 | 25.2 | -9999 | -9999 | -9999 | -9999
2024-07-01 05:10 | Pre t0 | 27.9 | 0 |  | 200 | 130 | 0 | 0 | 0 | 0 | 5 | 0 | 0 | 0 | 0 | 0 | 0 | 0 | 141.25 | 0 | 0 | 0 | 0 | 1 | 0 | 0 | 185 | 0 | 0 | 185 | 0 | 0 | 185 | No | 5 | 0 | 0 | 5 | 0 | 0 | 5 | 5 | 0 | 0 | 0 | 0 | 0 | 0 | 0 | No | 0 | 0 | 0 | 0 | 0 | 5 | 1 | 0 | 0 | 0 | 0 | 0 | 0 | 0 | 0 | 0 | No | 0 | 0 | 0 | 0 | 0 | 0 | 0 | 0 | 0 | 0 | 0 | 0 | 0 | 0 | 0 | No | 0 | 0 | 0 | 0 | 0 | 0 | 9999 | 9999 | 9999 | 9999 | 9999 | 9999 | 9999 | 9999 | 9999 | 9999 | -9999 | -9999 | -9999 | -9999 | -9999 | 25.2 | -9999 | -9999 | -9999 | -9999
2024-07-01 05:15 | Pre t0 | 23.4 | 0 |  | 200 | 130 | 0 | 0 | 0 | 0 | 5 | 0 | 0 | 0 | 0 | 0 | 0 | 106.25 | 0 | 0 | 0 | 0 | 0 | 1 | 0 | 0 | 185 | 0 | 0 | 185 | 0 | 0 | 185 | No | 5 | 0 | 0 | 5 | 0 | 0 | 5 | 5 | 0 | 0 | 0 | 0 | 0 | 0 | 0 | No | 0 | 0 | 0 | 0 | 0 | 5 | 1 | 0 | 0 | 0 | 0 | 0 | 0 | 0 | 0 | 0 | No | 0 | 0 | 0 | 0 | 0 | 0 | 0 | 0 | 0 | 0 | 0 | 0 | 0 | 0 | 0 | No | 0 | 0 | 0 | 0 | 0 | 0 | 9999 | 9999 | 9999 | 9999 | 9999 | 9999 | 9999 | 9999 | 9999 | 9999 | -9999 | -9999 | -9999 | -9999 | -9999 | 25.2 | -9999 | -9999 | -9999 | -9999
2024-07-01 05:20 | Pre t0 | 23.59 | 0 |  | 200 | 130 | 0 | 0 | 0 | 0 | 5 | 0 | 0 | 0 | 0 | 0 | 0 | 112.1875 | 0 | 0 | 0 | 0 | 0 | 1 | 0 | 0 | 185 | 0 | 0 | 185 | 0 | 0 | 185 | No | 5 | 0 | 0 | 5 | 0 | 0 | 5 | 5 | 0 | 0 | 0 | 0 | 0 | 0 | 0 | No | 0 | 0 | 0 | 0 | 0 | 5 | 1 | 0 | 0 | 0 | 0 | 0 | 0 | 0 | 0 | 0 | No | 0 | 0 | 0 | 0 | 0 | 0 | 0 | 0 | 0 | 0 | 0 | 0 | 0 | 0 | 0 | No | 0 | 0 | 0 | 0 | 0 | 0 | 9999 | 9999 | 9999 | 9999 | 9999 | 9999 | 9999 | 9999 | 9999 | 9999 | -9999 | -9999 | -9999 | -9999 | -9999 | 25.2 | -9999 | -9999 | -9999 | -9999
2024-07-01 05:25 | Pre t0 | 20.48 | 0 |  | 200 | 130 | 0 | 0 | 0 | 0 | 5 | 0 | 0 | 15 | 0 | 0 | 0 | 0 | 0 | 0 | 0 | 0 | 0 | 1 | 0 | 0 | 185 | 0 | 0 | 185 | 0 | 0 | 185 | No | 5 | 0 | 0 | 5 | 0 | 0 | 5 | 5 | 0 | 0 | 0 | 0 | 0 | 0 | 0 | No | 0 | 0 | 0 | 0 | 0 | 5 | 1 | 0 | 0 | 0 | 0 | 0 | 0 | 0 | 0 | 0 | No | 0 | 0 | 0 | 0 | 0 | 0 | 0 | 0 | 0 | 0 | 0 | 0 | 0 | 0 | 0 | No | 0 | 0 | 0 | 0 | 0 | 0 | 9999 | 9999 | 9999 | 9999 | 9999 | 9999 | 9999 | 9999 | 9999 | 9999 | -9999 | -9999 | -9999 | -9999 | -9999 | 25.2 | -9999 | -9999 | -9999 | -9999
2024-07-01 05:30 | Pre t0 | 24.58 | 0 |  | 200 | 130 | 0 | 0 | 0 | 0 | 5 | 0 | 0 | 0 | 0 | 0 | 0 | 0 | 127.4167 | 0 | 0 | 0 | 0 | 1 | 0 | 0 | 185 | 0 | 0 | 185 | 0 | 0 | 185 | No | 5 | 0 | 0 | 5 | 0 | 0 | 5 | 5 | 0 | 0 | 0 | 0 | 0 | 0 | 0 | No | 0 | 0 | 0 | 0 | 0 | 5 | 1 | 0 | 0 | 0 | 0 | 0 | 0 | 0 | 0 | 0 | No | 0 | 0 | 0 | 0 | 0 | 0 | 0 | 0 | 0 | 0 | 0 | 0 | 0 | 0 | 0 | No | 0 | 0 | 0 | 0 | 0 | 0 | 9999 | 9999 | 9999 | 9999 | 9999 | 9999 | 9999 | 9999 | 9999 | 9999 | -9999 | -9999 | -9999 | -9999 | -9999 | 25.2 | -9999 | -9999 | -9999 | -9999
2024-07-01 05:35 | Pre t0 | 24.06 | 0 |  | 200 | 130 | 0 | 0 | 0 | 0 | 5 | 0 | 0 | 0 | 0 | 0 | 0 | 0 | 125.25 | 0 | 0 | 0 | 0 | 1 | 0 | 0 | 185 | 0 | 0 | 185 | 0 | 0 | 185 | No | 5 | 0 | 0 | 5 | 0 | 0 | 5 | 5 | 0 | 0 | 0 | 0 | 0 | 0 | 0 | No | 0 | 0 | 0 | 0 | 0 | 5 | 1 | 0 | 0 | 0 | 0 | 0 | 0 | 0 | 0 | 0 | No | 0 | 0 | 0 | 0 | 0 | 0 | 0 | 0 | 0 | 0 | 0 | 0 | 0 | 0 | 0 | No | 0 | 0 | 0 | 0 | 0 | 0 | 9999 | 9999 | 9999 | 9999 | 9999 | 9999 | 9999 | 9999 | 9999 | 9999 | -9999 | -9999 | -9999 | -9999 | -9999 | 25.2 | -9999 | -9999 | -9999 | -9999
2024-07-01 05:40 | Pre t0 | 24.09 | 0 |  | 200 | 130 | 0 | 0 | 0 | 0 | 5 | 0 | 0 | 0 | 0 | 0 | 0 | 0 | 125.375 | 0 | 0 | 0 | 0 | 1 | 0 | 0 | 185 | 0 | 0 | 185 | 0 | 0 | 185 | No | 5 | 0 | 0 | 5 | 0 | 0 | 5 | 5 | 0 | 0 | 0 | 0 | 0 | 0 | 0 | No | 0 | 0 | 0 | 0 | 0 | 5 | 1 | 0 | 0 | 0 | 0 | 0 | 0 | 0 | 0 | 0 | No | 0 | 0 | 0 | 0 | 0 | 0 | 0 | 0 | 0 | 0 | 0 | 0 | 0 | 0 | 0 | No | 0 | 0 | 0 | 0 | 0 | 0 | 9999 | 9999 | 9999 | 9999 | 9999 | 9999 | 9999 | 9999 | 9999 | 9999 | -9999 | -9999 | -9999 | -9999 | -9999 | 25.2 | -9999 | -9999 | -9999 | -9999
2024-07-01 05:45 | Pre t0 | 23.03 | 0 |  | 200 | 130 | 0 | 0 | 0 | 0 | 5 | 0 | 0 | 0 | 0 | 0 | 94.6875 | 0 | 0 | 0 | 0 | 0 | 0 | 1 | 0 | 0 | 185 | 0 | 0 | 185 | 0 | 0 | 185 | No | 5 | 0 | 0 | 5 | 0 | 0 | 5 | 5 | 0 | 0 | 0 | 0 | 0 | 0 | 0 | No | 0 | 0 | 0 | 0 | 0 | 5 | 1 | 0 | 0 | 0 | 0 | 0 | 0 | 0 | 0 | 0 | No | 0 | 0 | 0 | 0 | 0 | 0 | 0 | 0 | 0 | 0 | 0 | 0 | 0 | 0 | 0 | No | 0 | 0 | 0 | 0 | 0 | 0 | 9999 | 9999 | 9999 | 9999 | 9999 | 9999 | 9999 | 9999 | 9999 | 9999 | -9999 | -9999 | -9999 | -9999 | -9999 | 25.2 | -9999 | -9999 | -9999 | -9999
2024-07-01 05:50 | Pre t0 | 24.05 | 0 |  | 200 | 130 | 0 | 0 | 0 | 0 | 5 | 0 | 0 | 0 | 0 | 0 | 0 | 0 | 125.2083 | 0 | 0 | 0 | 0 | 1 | 0 | 0 | 185 | 0 | 0 | 185 | 0 | 0 | 185 | No | 5 | 0 | 0 | 5 | 0 | 0 | 5 | 5 | 0 | 0 | 0 | 0 | 0 | 0 | 0 | No | 0 | 0 | 0 | 0 | 0 | 5 | 1 | 0 | 0 | 0 | 0 | 0 | 0 | 0 | 0 | 0 | No | 0 | 0 | 0 | 0 | 0 | 0 | 0 | 0 | 0 | 0 | 0 | 0 | 0 | 0 | 0 | No | 0 | 0 | 0 | 0 | 0 | 0 | 9999 | 9999 | 9999 | 9999 | 9999 | 9999 | 9999 | 9999 | 9999 | 9999 | -9999 | -9999 | -9999 | -9999 | -9999 | 25.2 | -9999 | -9999 | -9999 | -9999
2024-07-01 05:55 | Pre t0 | 23.44 | 0 |  | 200 | 130 | 0 | 0 | 0 | 0 | 5 | 0 | 0 | 0 | 0 | 0 | 0 | 107.5 | 0 | 0 | 0 | 0 | 0 | 1 | 0 | 0 | 185 | 0 | 0 | 185 | 0 | 0 | 185 | No | 5 | 0 | 0 | 5 | 0 | 0 | 5 | 5 | 0 | 0 | 0 | 0 | 0 | 0 | 0 | No | 0 | 0 | 0 | 0 | 0 | 5 | 1 | 0 | 0 | 0 | 0 | 0 | 0 | 0 | 0 | 0 | No | 0 | 0 | 0 | 0 | 0 | 0 | 0 | 0 | 0 | 0 | 0 | 0 | 0 | 0 | 0 | No | 0 | 0 | 0 | 0 | 0 | 0 | 9999 | 9999 | 9999 | 9999 | 9999 | 9999 | 9999 | 9999 | 9999 | 9999 | -9999 | -9999 | -9999 | -9999 | -9999 | 25.2 | -9999 | -9999 | -9999 | -9999
2024-07-01 06:00 | Pre t0 | 24.06 | 0 |  | 200 | 130 | 0 | 0 | 0 | 0 | 5 | 0 | 0 | 0 | 0 | 0 | 0 | 0 | 125.25 | 0 | 0 | 0 | 0 | 1 | 0 | 0 | 185 | 0 | 0 | 185 | 0 | 0 | 185 | No | 5 | 0 | 0 | 5 | 0 | 0 | 5 | 5 | 0 | 0 | 0 | 0 | 0 | 0 | 0 | No | 0 | 0 | 0 | 0 | 0 | 5 | 1 | 0 | 0 | 0 | 0 | 0 | 0 | 0 | 0 | 0 | No | 0 | 0 | 0 | 0 | 0 | 0 | 0 | 0 | 0 | 0 | 0 | 0 | 0 | 0 | 0 | No | 0 | 0 | 0 | 0 | 0 | 0 | 9999 | 9999 | 9999 | 9999 | 9999 | 9999 | 9999 | 9999 | 9999 | 9999 | -9999 | -9999 | -9999 | -9999 | -9999 | 25.2 | -9999 | -9999 | -9999 | -9999
2024-07-01 06:05 | Pre t0 | 23.12 | 0 |  | 200 | 130 | 0 | 0 | 0 | 0 | 5 | 0 | 0 | 0 | 0 | 0 | 97.5 | 0 | 0 | 0 | 0 | 0 | 0 | 1 | 0 | 0 | 185 | 0 | 0 | 185 | 0 | 0 | 185 | No | 5 | 0 | 0 | 5 | 0 | 0 | 5 | 5 | 0 | 0 | 0 | 0 | 0 | 0 | 0 | No | 0 | 0 | 0 | 0 | 0 | 5 | 1 | 0 | 0 | 0 | 0 | 0 | 0 | 0 | 0 | 0 | No | 0 | 0 | 0 | 0 | 0 | 0 | 0 | 0 | 0 | 0 | 0 | 0 | 0 | 0 | 0 | No | 0 | 0 | 0 | 0 | 0 | 0 | 9999 | 9999 | 9999 | 9999 | 9999 | 9999 | 9999 | 9999 | 9999 | 9999 | -9999 | -9999 | -9999 | -9999 | -9999 | 25.2 | -9999 | -9999 | -9999 | -9999
2024-07-01 06:10 | Pre t0 | 24.31 | 0 |  | 200 | 130 | 0 | 0 | 0 | 0 | 5 | 0 | 0 | 0 | 0 | 0 | 0 | 0 | 126.2917 | 0 | 0 | 0 | 0 | 1 | 0 | 0 | 185 | 0 | 0 | 185 | 0 | 0 | 185 | No | 5 | 0 | 0 | 5 | 0 | 0 | 5 | 5 | 0 | 0 | 0 | 0 | 0 | 0 | 0 | No | 0 | 0 | 0 | 0 | 0 | 5 | 1 | 0 | 0 | 0 | 0 | 0 | 0 | 0 | 0 | 0 | No | 0 | 0 | 0 | 0 | 0 | 0 | 0 | 0 | 0 | 0 | 0 | 0 | 0 | 0 | 0 | No | 0 | 0 | 0 | 0 | 0 | 0 | 9999 | 9999 | 9999 | 9999 | 9999 | 9999 | 9999 | 9999 | 9999 | 9999 | -9999 | -9999 | -9999 | -9999 | -9999 | 25.2 | -9999 | -9999 | -9999 | -9999
2024-07-01 06:15 | Pre t0 | 25.82 | 0 |  | 200 | 130 | 0 | 0 | 0 | 0 | 5 | 0 | 0 | 0 | 0 | 0 | 0 | 0 | 132.5833 | 0 | 0 | 0 | 0 | 1 | 0 | 0 | 185 | 0 | 0 | 185 | 0 | 0 | 185 | No | 5 | 0 | 0 | 5 | 0 | 0 | 5 | 5 | 0 | 0 | 0 | 0 | 0 | 0 | 0 | No | 0 | 0 | 0 | 0 | 0 | 5 | 1 | 0 | 0 | 0 | 0 | 0 | 0 | 0 | 0 | 0 | No | 0 | 0 | 0 | 0 | 0 | 0 | 0 | 0 | 0 | 0 | 0 | 0 | 0 | 0 | 0 | No | 0 | 0 | 0 | 0 | 0 | 0 | 9999 | 9999 | 9999 | 9999 | 9999 | 9999 | 9999 | 9999 | 9999 | 9999 | -9999 | -9999 | -9999 | -9999 | -9999 | 25.2 | -9999 | -9999 | -9999 | -9999
2024-07-01 06:20 | Pre t0 | 24.29 | 0 |  | 200 | 130 | 0 | 0 | 0 | 0 | 5 | 0 | 0 | 0 | 0 | 0 | 0 | 0 | 126.2083 | 0 | 0 | 0 | 0 | 1 | 0 | 0 | 185 | 0 | 0 | 185 | 0 | 0 | 185 | No | 5 | 0 | 0 | 5 | 0 | 0 | 5 | 5 | 0 | 0 | 0 | 0 | 0 | 0 | 0 | No | 0 | 0 | 0 | 0 | 0 | 5 | 1 | 0 | 0 | 0 | 0 | 0 | 0 | 0 | 0 | 0 | No | 0 | 0 | 0 | 0 | 0 | 0 | 0 | 0 | 0 | 0 | 0 | 0 | 0 | 0 | 0 | No | 0 | 0 | 0 | 0 | 0 | 0 | 9999 | 9999 | 9999 | 9999 | 9999 | 9999 | 9999 | 9999 | 9999 | 9999 | -9999 | -9999 | -9999 | -9999 | -9999 | 25.2 | -9999 | -9999 | -9999 | -9999
2024-07-01 06:25 | Pre t0 | 25.12 | 0 |  | 200 | 130 | 0 | 0 | 0 | 0 | 5 | 0 | 0 | 0 | 0 | 0 | 0 | 0 | 129.6667 | 0 | 0 | 0 | 0 | 1 | 0 | 0 | 185 | 0 | 0 | 185 | 0 | 0 | 185 | No | 5 | 0 | 0 | 5 | 0 | 0 | 5 | 5 | 0 | 0 | 0 | 0 | 0 | 0 | 0 | No | 0 | 0 | 0 | 0 | 0 | 5 | 1 | 0 | 0 | 0 | 0 | 0 | 0 | 0 | 0 | 0 | No | 0 | 0 | 0 | 0 | 0 | 0 | 0 | 0 | 0 | 0 | 0 | 0 | 0 | 0 | 0 | No | 0 | 0 | 0 | 0 | 0 | 0 | 9999 | 9999 | 9999 | 9999 | 9999 | 9999 | 9999 | 9999 | 9999 | 9999 | -9999 | -9999 | -9999 | -9999 | -9999 | 25.2 | -9999 | -9999 | -9999 | -9999
2024-07-01 06:30 | Pre t0 | 24.51 | 0 |  | 200 | 130 | 0 | 0 | 0 | 0 | 5 | 0 | 0 | 0 | 0 | 0 | 0 | 0 | 127.125 | 0 | 0 | 0 | 0 | 1 | 0 | 0 | 185 | 0 | 0 | 185 | 0 | 0 | 185 | No | 5 | 0 | 0 | 5 | 0 | 0 | 5 | 5 | 0 | 0 | 0 | 0 | 0 | 0 | 0 | No | 0 | 0 | 0 | 0 | 0 | 5 | 1 | 0 | 0 | 0 | 0 | 0 | 0 | 0 | 0 | 0 | No | 0 | 0 | 0 | 0 | 0 | 0 | 0 | 0 | 0 | 0 | 0 | 0 | 0 | 0 | 0 | No | 0 | 0 | 0 | 0 | 0 | 0 | 9999 | 9999 | 9999 | 9999 | 9999 | 9999 | 9999 | 9999 | 9999 | 9999 | -9999 | -9999 | -9999 | -9999 | -9999 | 25.2 | -9999 | -9999 | -9999 | -9999
2024-07-01 06:35 | Pre t0 | 24.27 | 0 |  | 200 | 130 | 0 | 0 | 0 | 0 | 5 | 0 | 0 | 0 | 0 | 0 | 0 | 0 | 126.125 | 0 | 0 | 0 | 0 | 1 | 0 | 0 | 185 | 0 | 0 | 185 | 0 | 0 | 185 | No | 5 | 0 | 0 | 5 | 0 | 0 | 5 | 5 | 0 | 0 | 0 | 0 | 0 | 0 | 0 | No | 0 | 0 | 0 | 0 | 0 | 5 | 1 | 0 | 0 | 0 | 0 | 0 | 0 | 0 | 0 | 0 | No | 0 | 0 | 0 | 0 | 0 | 0 | 0 | 0 | 0 | 0 | 0 | 0 | 0 | 0 | 0 | No | 0 | 0 | 0 | 0 | 0 | 0 | 9999 | 9999 | 9999 | 9999 | 9999 | 9999 | 9999 | 9999 | 9999 | 9999 | -9999 | -9999 | -9999 | -9999 | -9999 | 25.2 | -9999 | -9999 | -9999 | -9999
2024-07-01 06:40 | Pre t0 | 26.64 | 0 |  | 200 | 130 | 0 | 0 | 0 | 0 | 5 | 0 | 0 | 0 | 0 | 0 | 0 | 0 | 136 | 0 | 0 | 0 | 0 | 1 | 0 | 0 | 185 | 0 | 0 | 185 | 0 | 0 | 185 | No | 5 | 0 | 0 | 5 | 0 | 0 | 5 | 5 | 0 | 0 | 0 | 0 | 0 | 0 | 0 | No | 0 | 0 | 0 | 0 | 0 | 5 | 1 | 0 | 0 | 0 | 0 | 0 | 0 | 0 | 0 | 0 | No | 0 | 0 | 0 | 0 | 0 | 0 | 0 | 0 | 0 | 0 | 0 | 0 | 0 | 0 | 0 | No | 0 | 0 | 0 | 0 | 0 | 0 | 9999 | 9999 | 9999 | 9999 | 9999 | 9999 | 9999 | 9999 | 9999 | 9999 | -9999 | -9999 | -9999 | -9999 | -9999 | 25.2 | -9999 | -9999 | -9999 | -9999
2024-07-01 06:45 | Pre t0 | 27.42 | 0 |  | 200 | 130 | 0 | 0 | 0 | 0 | 5 | 0 | 0 | 0 | 0 | 0 | 0 | 0 | 139.25 | 0 | 0 | 0 | 0 | 1 | 0 | 0 | 185 | 0 | 0 | 185 | 0 | 0 | 185 | No | 5 | 0 | 0 | 5 | 0 | 0 | 5 | 5 | 0 | 0 | 0 | 0 | 0 | 0 | 0 | No | 0 | 0 | 0 | 0 | 0 | 5 | 1 | 0 | 0 | 0 | 0 | 0 | 0 | 0 | 0 | 0 | No | 0 | 0 | 0 | 0 | 0 | 0 | 0 | 0 | 0 | 0 | 0 | 0 | 0 | 0 | 0 | No | 0 | 0 | 0 | 0 | 0 | 0 | 9999 | 9999 | 9999 | 9999 | 9999 | 9999 | 9999 | 9999 | 9999 | 9999 | -9999 | -9999 | -9999 | -9999 | -9999 | 25.2 | -9999 | -9999 | -9999 | -9999
2024-07-01 06:50 | Pre t0 | 25.18 | 0 |  | 200 | 130 | 0 | 0 | 0 | 0 | 5 | 0 | 0 | 0 | 0 | 0 | 0 | 0 | 129.9167 | 0 | 0 | 0 | 0 | 1 | 0 | 0 | 185 | 0 | 0 | 185 | 0 | 0 | 185 | No | 5 | 0 | 0 | 5 | 0 | 0 | 5 | 5 | 0 | 0 | 0 | 0 | 0 | 0 | 0 | No | 0 | 0 | 0 | 0 | 0 | 5 | 1 | 0 | 0 | 0 | 0 | 0 | 0 | 0 | 0 | 0 | No | 0 | 0 | 0 | 0 | 0 | 0 | 0 | 0 | 0 | 0 | 0 | 0 | 0 | 0 | 0 | No | 0 | 0 | 0 | 0 | 0 | 0 | 9999 | 9999 | 9999 | 9999 | 9999 | 9999 | 9999 | 9999 | 9999 | 9999 | -9999 | -9999 | -9999 | -9999 | -9999 | 25.2 | -9999 | -9999 | -9999 | -9999
2024-07-01 06:55 | Pre t0 | 25.36 | 0 |  | 200 | 130 | 0 | 0 | 0 | 0 | 5 | 0 | 0 | 0 | 0 | 0 | 0 | 0 | 130.6667 | 0 | 0 | 0 | 0 | 1 | 0 | 0 | 185 | 0 | 0 | 185 | 0 | 0 | 185 | No | 5 | 0 | 0 | 5 | 0 | 0 | 5 | 5 | 0 | 0 | 0 | 0 | 0 | 0 | 0 | No | 0 | 0 | 0 | 0 | 0 | 5 | 1 | 0 | 0 | 0 | 0 | 0 | 0 | 0 | 0 | 0 | No | 0 | 0 | 0 | 0 | 0 | 0 | 0 | 0 | 0 | 0 | 0 | 0 | 0 | 0 | 0 | No | 0 | 0 | 0 | 0 | 0 | 0 | 9999 | 9999 | 9999 | 9999 | 9999 | 9999 | 9999 | 9999 | 9999 | 9999 | -9999 | -9999 | -9999 | -9999 | -9999 | 25.2 | -9999 | -9999 | -9999 | -9999
2024-07-01 07:00 | Pre t0 | 29.05 | 0 |  | 200 | 130 | 0 | 0 | 0 | 0 | 5 | 0 | 0 | 0 | 0 | 0 | 0 | 0 | 146.0417 | 0 | 0 | 0 | 0 | 1 | 0 | 0 | 185 | 0 | 0 | 185 | 0 | 0 | 185 | No | 5 | 0 | 0 | 5 | 0 | 0 | 5 | 5 | 0 | 0 | 0 | 0 | 0 | 0 | 0 | No | 0 | 0 | 0 | 0 | 0 | 5 | 1 | 0 | 0 | 0 | 0 | 0 | 0 | 0 | 0 | 0 | No | 0 | 0 | 0 | 0 | 0 | 0 | 0 | 0 | 0 | 0 | 0 | 0 | 0 | 0 | 0 | No | 0 | 0 | 0 | 0 | 0 | 0 | 9999 | 9999 | 9999 | 9999 | 9999 | 9999 | 9999 | 9999 | 9999 | 9999 | -9999 | -9999 | -9999 | -9999 | -9999 | 25.2 | -9999 | -9999 | -9999 | -9999
2024-07-01 07:05 | Pre t0 | 27.92 | 0 |  | 200 | 130 | 0 | 0 | 0 | 0 | 5 | 0 | 0 | 0 | 0 | 0 | 0 | 0 | 141.3333 | 0 | 0 | 0 | 0 | 1 | 0 | 0 | 185 | 0 | 0 | 185 | 0 | 0 | 185 | No | 5 | 0 | 0 | 5 | 0 | 0 | 5 | 5 | 0 | 0 | 0 | 0 | 0 | 0 | 0 | No | 0 | 0 | 0 | 0 | 0 | 5 | 1 | 0 | 0 | 0 | 0 | 0 | 0 | 0 | 0 | 0 | No | 0 | 0 | 0 | 0 | 0 | 0 | 0 | 0 | 0 | 0 | 0 | 0 | 0 | 0 | 0 | No | 0 | 0 | 0 | 0 | 0 | 0 | 9999 | 9999 | 9999 | 9999 | 9999 | 9999 | 9999 | 9999 | 9999 | 9999 | -9999 | -9999 | -9999 | -9999 | -9999 | 25.2 | -9999 | -9999 | -9999 | -9999
2024-07-01 07:10 | Pre t0 | 28.23 | 0 |  | 200 | 130 | 0 | 0 | 0 | 0 | 5 | 0 | 0 | 0 | 0 | 0 | 0 | 0 | 142.625 | 0 | 0 | 0 | 0 | 1 | 0 | 0 | 185 | 0 | 0 | 185 | 0 | 0 | 185 | No | 5 | 0 | 0 | 5 | 0 | 0 | 5 | 5 | 0 | 0 | 0 | 0 | 0 | 0 | 0 | No | 0 | 0 | 0 | 0 | 0 | 5 | 1 | 0 | 0 | 0 | 0 | 0 | 0 | 0 | 0 | 0 | No | 0 | 0 | 0 | 0 | 0 | 0 | 0 | 0 | 0 | 0 | 0 | 0 | 0 | 0 | 0 | No | 0 | 0 | 0 | 0 | 0 | 0 | 9999 | 9999 | 9999 | 9999 | 9999 | 9999 | 9999 | 9999 | 9999 | 9999 | -9999 | -9999 | -9999 | -9999 | -9999 | 25.2 | -9999 | -9999 | -9999 | -9999
2024-07-01 07:15 | Pre t0 | 27.37 | 0 |  | 200 | 130 | 0 | 0 | 0 | 0 | 5 | 0 | 0 | 0 | 0 | 0 | 0 | 0 | 139.0417 | 0 | 0 | 0 | 0 | 1 | 0 | 0 | 185 | 0 | 0 | 185 | 0 | 0 | 185 | No | 5 | 0 | 0 | 5 | 0 | 0 | 5 | 5 | 0 | 0 | 0 | 0 | 0 | 0 | 0 | No | 0 | 0 | 0 | 0 | 0 | 5 | 1 | 0 | 0 | 0 | 0 | 0 | 0 | 0 | 0 | 0 | No | 0 | 0 | 0 | 0 | 0 | 0 | 0 | 0 | 0 | 0 | 0 | 0 | 0 | 0 | 0 | No | 0 | 0 | 0 | 0 | 0 | 0 | 9999 | 9999 | 9999 | 9999 | 9999 | 9999 | 9999 | 9999 | 9999 | 9999 | -9999 | -9999 | -9999 | -9999 | -9999 | 25.2 | -9999 | -9999 | -9999 | -9999
2024-07-01 07:20 | Pre t0 | 27.36 | 0 |  | 200 | 130 | 0 | 0 | 0 | 0 | 5 | 0 | 0 | 0 | 0 | 0 | 0 | 0 | 139 | 0 | 0 | 0 | 0 | 1 | 0 | 0 | 185 | 0 | 0 | 185 | 0 | 0 | 185 | No | 5 | 0 | 0 | 5 | 0 | 0 | 5 | 5 | 0 | 0 | 0 | 0 | 0 | 0 | 0 | No | 0 | 0 | 0 | 0 | 0 | 5 | 1 | 0 | 0 | 0 | 0 | 0 | 0 | 0 | 0 | 0 | No | 0 | 0 | 0 | 0 | 0 | 0 | 0 | 0 | 0 | 0 | 0 | 0 | 0 | 0 | 0 | No | 0 | 0 | 0 | 0 | 0 | 0 | 9999 | 9999 | 9999 | 9999 | 9999 | 9999 | 9999 | 9999 | 9999 | 9999 | -9999 | -9999 | -9999 | -9999 | -9999 | 25.2 | -9999 | -9999 | -9999 | -9999
2024-07-01 07:25 | Pre t0 | 29.35 | 0 |  | 200 | 130 | 0 | 0 | 0 | 0 | 5 | 0 | 0 | 0 | 0 | 0 | 0 | 0 | 147.2917 | 0 | 0 | 0 | 0 | 1 | 0 | 0 | 185 | 0 | 0 | 185 | 0 | 0 | 185 | No | 5 | 0 | 0 | 5 | 0 | 0 | 5 | 5 | 0 | 0 | 0 | 0 | 0 | 0 | 0 | No | 0 | 0 | 0 | 0 | 0 | 5 | 1 | 0 | 0 | 0 | 0 | 0 | 0 | 0 | 0 | 0 | No | 0 | 0 | 0 | 0 | 0 | 0 | 0 | 0 | 0 | 0 | 0 | 0 | 0 | 0 | 0 | No | 0 | 0 | 0 | 0 | 0 | 0 | 9999 | 9999 | 9999 | 9999 | 9999 | 9999 | 9999 | 9999 | 9999 | 9999 | -9999 | -9999 | -9999 | -9999 | -9999 | 25.2 | -9999 | -9999 | -9999 | -9999
2024-07-01 07:30 | Pre t0 | 30.7 | 0 |  | 200 | 130 | 0 | 0 | 0 | 0 | 5 | 0 | 0 | 0 | 0 | 0 | 0 | 0 | 0 | 0 | 185.0117 | 0 | 0 | 1 | 0 | 0 | 185 | 0 | 0 | 185 | 0 | 0 | 185 | No | 5 | 0 | 0 | 5 | 0 | 0 | 5 | 5 | 0 | 0 | 0 | 0 | 0 | 0 | 0 | No | 0 | 0 | 0 | 0 | 0 | 5 | 1 | 0 | 0 | 0 | 0 | 0 | 0 | 0 | 0 | 0 | No | 0 | 0 | 0 | 0 | 0 | 0 | 0 | 0 | 0 | 0 | 0 | 0 | 0 | 0 | 0 | No | 0 | 0 | 0 | 0 | 0 | 0 | 9999 | 9999 | 9999 | 9999 | 9999 | 9999 | 9999 | 9999 | 9999 | 9999 | -9999 | -9999 | -9999 | -9999 | -9999 | 25.2 | -9999 | -9999 | -9999 | -9999
2024-07-01 07:35 | Pre t0 | 30.84 | 0 |  | 200 | 130 | 0 | 0 | 0 | 0 | 5 | 0 | 0 | 0 | 0 | 0 | 0 | 0 | 0 | 0 | 185.014 | 0 | 0 | 1 | 0 | 0 | 185 | 0 | 0 | 185 | 0 | 0 | 185 | No | 5 | 0 | 0 | 5 | 0 | 0 | 5 | 5 | 0 | 0 | 0 | 0 | 0 | 0 | 0 | No | 0 | 0 | 0 | 0 | 0 | 5 | 1 | 0 | 0 | 0 | 0 | 0 | 0 | 0 | 0 | 0 | No | 0 | 0 | 0 | 0 | 0 | 0 | 0 | 0 | 0 | 0 | 0 | 0 | 0 | 0 | 0 | No | 0 | 0 | 0 | 0 | 0 | 0 | 9999 | 9999 | 9999 | 9999 | 9999 | 9999 | 9999 | 9999 | 9999 | 9999 | -9999 | -9999 | -9999 | -9999 | -9999 | 25.2 | -9999 | -9999 | -9999 | -9999
2024-07-01 07:40 | Pre t0 | 32.38 | 0 |  | 200 | 130 | 0 | 0 | 0 | 0 | 5 | 0 | 0 | 0 | 0 | 0 | 0 | 0 | 0 | 0 | 185.0397 | 0 | 0 | 1 | 0 | 0 | 185 | 0 | 0 | 185 | 0 | 0 | 185 | No | 5 | 0 | 0 | 5 | 0 | 0 | 5 | 5 | 0 | 0 | 0 | 0 | 0 | 0 | 0 | No | 0 | 0 | 0 | 0 | 0 | 5 | 1 | 0 | 0 | 0 | 0 | 0 | 0 | 0 | 0 | 0 | No | 0 | 0 | 0 | 0 | 0 | 0 | 0 | 0 | 0 | 0 | 0 | 0 | 0 | 0 | 0 | No | 0 | 0 | 0 | 0 | 0 | 0 | 9999 | 9999 | 9999 | 9999 | 9999 | 9999 | 9999 | 9999 | 9999 | 9999 | -9999 | -9999 | -9999 | -9999 | -9999 | 25.2 | -9999 | -9999 | -9999 | -9999
2024-07-01 07:45 | Pre t0 | 32 | 0 |  | 200 | 130 | 0 | 0 | 0 | 0 | 5 | 0 | 0 | 0 | 0 | 0 | 0 | 0 | 0 | 0 | 185.0333 | 0 | 0 | 1 | 0 | 0 | 185 | 0 | 0 | 185 | 0 | 0 | 185 | No | 5 | 0 | 0 | 5 | 0 | 0 | 5 | 5 | 0 | 0 | 0 | 0 | 0 | 0 | 0 | No | 0 | 0 | 0 | 0 | 0 | 5 | 1 | 0 | 0 | 0 | 0 | 0 | 0 | 0 | 0 | 0 | No | 0 | 0 | 0 | 0 | 0 | 0 | 0 | 0 | 0 | 0 | 0 | 0 | 0 | 0 | 0 | No | 0 | 0 | 0 | 0 | 0 | 0 | 9999 | 9999 | 9999 | 9999 | 9999 | 9999 | 9999 | 9999 | 9999 | 9999 | -9999 | -9999 | -9999 | -9999 | -9999 | 25.2 | -9999 | -9999 | -9999 | -9999
2024-07-01 07:50 | Pre t0 | 31.83 | 0 |  | 200 | 130 | 0 | 0 | 0 | 0 | 5 | 0 | 0 | 0 | 0 | 0 | 0 | 0 | 0 | 0 | 185.0305 | 0 | 0 | 1 | 0 | 0 | 185 | 0 | 0 | 185 | 0 | 0 | 185 | No | 5 | 0 | 0 | 5 | 0 | 0 | 5 | 5 | 0 | 0 | 0 | 0 | 0 | 0 | 0 | No | 0 | 0 | 0 | 0 | 0 | 5 | 1 | 0 | 0 | 0 | 0 | 0 | 0 | 0 | 0 | 0 | No | 0 | 0 | 0 | 0 | 0 | 0 | 0 | 0 | 0 | 0 | 0 | 0 | 0 | 0 | 0 | No | 0 | 0 | 0 | 0 | 0 | 0 | 9999 | 9999 | 9999 | 9999 | 9999 | 9999 | 9999 | 9999 | 9999 | 9999 | -9999 | -9999 | -9999 | -9999 | -9999 | 25.2 | -9999 | -9999 | -9999 | -9999
2024-07-01 07:55 | Pre t0 | 27.02 | 9.0697 |  | 200 | 130 | 9.0697 | 0 | 0 | 0 | 5 | 0 | 0 | 0 | 0 | 0 | 0 | 0 | 137.5833 | 0 | 0 | 0 | 0 | 1 | 0 | 0 | 185 | 0 | 0 | 185 | 0 | 0 | 185 | No | 5 | 0 | 0 | 5 | 0 | 0 | 5 | 5 | 0 | 0 | 0 | 0 | 0 | 0 | 0 | No | 0 | 0 | 0 | 0 | 0 | 5 | 1 | 0 | 0 | 0 | 0 | 0 | 0 | 0 | 0 | 0 | No | 0 | 0 | 0 | 0 | 0 | 0 | 0 | 0 | 0 | 0 | 0 | 0 | 0 | 0 | 0 | No | 0 | 0 | 0 | 0 | 0 | 0 | 9999 | 9999 | 9999 | 9999 | 9999 | 9999 | 9999 | 9999 | 9999 | 9999 | -9999 | -9999 | -9999 | -9999 | -9999 | 25.2 | -9999 | -9999 | -9999 | -9999
2024-07-01 08:00 | Pre t0 | 24.84 | 28.5099 |  | 200 | 130 | 28.5099 | 0 | 0 | 0 | 5 | 0 | 0 | 0 | 0 | 0 | 0 | 0 | 128.5 | 0 | 0 | 0 | 0 | 1 | 0 | 0 | 185 | 0 | 0 | 185 | 0 | 0 | 185 | No | 5 | 0 | 0 | 5 | 0 | 0 | 5 | 5 | 0 | 0 | 0 | 0 | 0 | 0 | 0 | No | 0 | 0 | 0 | 0 | 0 | 5 | 1 | 0 | 0 | 0 | 0 | 0 | 0 | 0 | 0 | 0 | No | 0 | 0 | 0 | 0 | 0 | 0 | 0 | 0 | 0 | 0 | 0 | 0 | 0 | 0 | 0 | No | 0 | 0 | 0 | 0 | 0 | 0 | 9999 | 9999 | 9999 | 9999 | 9999 | 9999 | 9999 | 9999 | 9999 | 9999 | -9999 | -9999 | -9999 | -9999 | -9999 | 25.2 | -9999 | -9999 | -9999 | -9999
2024-07-01 08:05 | Pre t0 | 26.22 | 39.7068 |  | 200 | 130 | 39.7068 | 0 | 0 | 0 | 5 | 0 | 0 | 0 | 0 | 0 | 0 | 0 | 134.25 | 0 | 0 | 0 | 0 | 1 | 0 | 0 | 185 | 0 | 0 | 185 | 0 | 0 | 185 | No | 5 | 0 | 0 | 5 | 0 | 0 | 5 | 5 | 0 | 0 | 0 | 0 | 0 | 0 | 0 | No | 0 | 0 | 0 | 0 | 0 | 5 | 1 | 0 | 0 | 0 | 0 | 0 | 0 | 0 | 0 | 0 | No | 0 | 0 | 0 | 0 | 0 | 0 | 0 | 0 | 0 | 0 | 0 | 0 | 0 | 0 | 0 | No | 0 | 0 | 0 | 0 | 0 | 0 | 9999 | 9999 | 9999 | 9999 | 9999 | 9999 | 9999 | 9999 | 9999 | 9999 | -9999 | -9999 | -9999 | -9999 | -9999 | 25.2 | -9999 | -9999 | -9999 | -9999
2024-07-01 08:10 | Pre t0 | 24.81 | 40.6913 |  | 200 | 130 | 40.6913 | 0 | 0 | 0 | 5 | 0 | 0 | 0 | 0 | 0 | 0 | 0 | 128.375 | 0 | 0 | 0 | 0 | 1 | 0 | 0 | 185 | 0 | 0 | 185 | 0 | 0 | 185 | No | 5 | 0 | 0 | 5 | 0 | 0 | 5 | 5 | 0 | 0 | 0 | 0 | 0 | 0 | 0 | No | 0 | 0 | 0 | 0 | 0 | 5 | 1 | 0 | 0 | 0 | 0 | 0 | 0 | 0 | 0 | 0 | No | 0 | 0 | 0 | 0 | 0 | 0 | 0 | 0 | 0 | 0 | 0 | 0 | 0 | 0 | 0 | No | 0 | 0 | 0 | 0 | 0 | 0 | 9999 | 9999 | 9999 | 9999 | 9999 | 9999 | 9999 | 9999 | 9999 | 9999 | -9999 | -9999 | -9999 | -9999 | -9999 | 25.2 | -9999 | -9999 | -9999 | -9999
2024-07-01 08:15 | Pre t0 | 26.76 | 52.2609 |  | 200 | 130 | 52.2609 | 0 | 0 | 0 | 5 | 0 | 0 | 0 | 0 | 0 | 0 | 0 | 136.5 | 0 | 0 | 0 | 0 | 1 | 0 | 0 | 185 | 0 | 0 | 185 | 0 | 0 | 185 | No | 5 | 0 | 0 | 5 | 0 | 0 | 5 | 5 | 0 | 0 | 0 | 0 | 0 | 0 | 0 | No | 0 | 0 | 0 | 0 | 0 | 5 | 1 | 0 | 0 | 0 | 0 | 0 | 0 | 0 | 0 | 0 | No | 0 | 0 | 0 | 0 | 0 | 0 | 0 | 0 | 0 | 0 | 0 | 0 | 0 | 0 | 0 | No | 0 | 0 | 0 | 0 | 0 | 0 | 9999 | 9999 | 9999 | 9999 | 9999 | 9999 | 9999 | 9999 | 9999 | 9999 | -9999 | -9999 | -9999 | -9999 | -9999 | 25.2 | -9999 | -9999 | -9999 | -9999
2024-07-01 08:20 | Pre t0 | 25.14 | 60.9305 |  | 200 | 130 | 60.9305 | 0 | 0 | 0 | 5 | 0 | 0 | 0 | 0 | 0 | 0 | 0 | 129.75 | 0 | 0 | 0 | 0 | 1 | 0 | 0 | 185 | 0 | 0 | 185 | 0 | 0 | 185 | No | 5 | 0 | 0 | 5 | 0 | 0 | 5 | 5 | 0 | 0 | 0 | 0 | 0 | 0 | 0 | No | 0 | 0 | 0 | 0 | 0 | 5 | 1 | 0 | 0 | 0 | 0 | 0 | 0 | 0 | 0 | 0 | No | 0 | 0 | 0 | 0 | 0 | 0 | 0 | 0 | 0 | 0 | 0 | 0 | 0 | 0 | 0 | No | 0 | 0 | 0 | 0 | 0 | 0 | 9999 | 9999 | 9999 | 9999 | 9999 | 9999 | 9999 | 9999 | 9999 | 9999 | -9999 | -9999 | -9999 | -9999 | -9999 | 25.2 | -9999 | -9999 | -9999 | -9999
2024-07-01 08:25 | Pre t0 | 24.97 | 70.5715 |  | 200 | 130 | 70.5715 | 0 | 0 | 0 | 5 | 0 | 0 | 0 | 0 | 0 | 0 | 0 | 129.0417 | 0 | 0 | 0 | 0 | 1 | 0 | 0 | 185 | 0 | 0 | 185 | 0 | 0 | 185 | No | 5 | 0 | 0 | 5 | 0 | 0 | 5 | 5 | 0 | 0 | 0 | 0 | 0 | 0 | 0 | No | 0 | 0 | 0 | 0 | 0 | 5 | 1 | 0 | 0 | 0 | 0 | 0 | 0 | 0 | 0 | 0 | No | 0 | 0 | 0 | 0 | 0 | 0 | 0 | 0 | 0 | 0 | 0 | 0 | 0 | 0 | 0 | No | 0 | 0 | 0 | 0 | 0 | 0 | 9999 | 9999 | 9999 | 9999 | 9999 | 9999 | 9999 | 9999 | 9999 | 9999 | -9999 | -9999 | -9999 | -9999 | -9999 | 25.2 | -9999 | -9999 | -9999 | -9999
2024-07-01 08:30 | Pre t0 | 25.42 | 87.3929 |  | 200 | 130 | 87.3929 | 0 | 0 | 0 | 5 | 0 | 0 | 0 | 0 | 0 | 0 | 0 | 130.9167 | 0 | 0 | 0 | 0 | 1 | 0 | 0 | 185 | 0 | 0 | 185 | 0 | 0 | 185 | No | 5 | 0 | 0 | 5 | 0 | 0 | 5 | 5 | 0 | 0 | 0 | 0 | 0 | 0 | 0 | No | 0 | 0 | 0 | 0 | 0 | 5 | 1 | 0 | 0 | 0 | 0 | 0 | 0 | 0 | 0 | 0 | No | 0 | 0 | 0 | 0 | 0 | 0 | 0 | 0 | 0 | 0 | 0 | 0 | 0 | 0 | 0 | No | 0 | 0 | 0 | 0 | 0 | 0 | 9999 | 9999 | 9999 | 9999 | 9999 | 9999 | 9999 | 9999 | 9999 | 9999 | -9999 | -9999 | -9999 | -9999 | -9999 | 25.2 | -9999 | -9999 | -9999 | -9999
2024-07-01 08:35 | Pre t0 | 24.88 | 101.8668 |  | 200 | 130 | 101.8668 | 0 | 0 | 0 | 5 | 0 | 0 | 0 | 0 | 0 | 0 | 0 | 128.6667 | 0 | 0 | 0 | 0 | 1 | 0 | 0 | 185 | 0 | 0 | 185 | 0 | 0 | 185 | No | 5 | 0 | 0 | 5 | 0 | 0 | 5 | 5 | 0 | 0 | 0 | 0 | 0 | 0 | 0 | No | 0 | 0 | 0 | 0 | 0 | 5 | 1 | 0 | 0 | 0 | 0 | 0 | 0 | 0 | 0 | 0 | No | 0 | 0 | 0 | 0 | 0 | 0 | 0 | 0 | 0 | 0 | 0 | 0 | 0 | 0 | 0 | No | 0 | 0 | 0 | 0 | 0 | 0 | 9999 | 9999 | 9999 | 9999 | 9999 | 9999 | 9999 | 9999 | 9999 | 9999 | -9999 | -9999 | -9999 | -9999 | -9999 | 25.2 | -9999 | -9999 | -9999 | -9999
2024-07-01 08:40 | Pre t0 | 26.33 | 118.7797 |  | 200 | 130 | 118.7797 | 0 | 0 | 0 | 5 | 0 | 0 | 0 | 0 | 0 | 0 | 0 | 134.7083 | 0 | 0 | 0 | 0 | 1 | 0 | 0 | 185 | 0 | 0 | 185 | 0 | 0 | 185 | No | 5 | 0 | 0 | 5 | 0 | 0 | 5 | 5 | 0 | 0 | 0 | 0 | 0 | 0 | 0 | No | 0 | 0 | 0 | 0 | 0 | 5 | 1 | 0 | 0 | 0 | 0 | 0 | 0 | 0 | 0 | 0 | No | 0 | 0 | 0 | 0 | 0 | 0 | 0 | 0 | 0 | 0 | 0 | 0 | 0 | 0 | 0 | No | 0 | 0 | 0 | 0 | 0 | 0 | 9999 | 9999 | 9999 | 9999 | 9999 | 9999 | 9999 | 9999 | 9999 | 9999 | -9999 | -9999 | -9999 | -9999 | -9999 | 25.2 | -9999 | -9999 | -9999 | -9999
2024-07-01 08:45 | Pre t0 | 25.18 | 140.6065 |  | 200 | 130 | 140.6065 | 0 | 0 | 0 | 5 | 0 | 0 | 0 | 0 | 0 | 0 | 0 | 129.9167 | 0 | 0 | 0 | 0 | 1 | 0 | 0 | 185 | 0 | 0 | 185 | 0 | 0 | 185 | No | 5 | 0 | 0 | 5 | 0 | 0 | 5 | 5 | 0 | 0 | 0 | 0 | 0 | 0 | 0 | No | 0 | 0 | 0 | 0 | 0 | 5 | 1 | 0 | 0 | 0 | 0 | 0 | 0 | 0 | 0 | 0 | No | 0 | 0 | 0 | 0 | 0 | 0 | 0 | 0 | 0 | 0 | 0 | 0 | 0 | 0 | 0 | No | 0 | 0 | 0 | 0 | 0 | 0 | 9999 | 9999 | 9999 | 9999 | 9999 | 9999 | 9999 | 9999 | 9999 | 9999 | -9999 | -9999 | -9999 | -9999 | -9999 | 25.2 | -9999 | -9999 | -9999 | -9999
2024-07-01 08:50 | Pre t0 | 27.77 | 159.1186 |  | 200 | 130 | 159.1186 | 0 | 0 | 0 | 5 | 0 | 0 | 0 | 0 | 0 | 0 | 0 | 140.7083 | 0 | 0 | 0 | 0 | 1 | 0 | 0 | 185 | 0 | 0 | 185 | 0 | 0 | 185 | No | 5 | 0 | 0 | 5 | 0 | 0 | 5 | 5 | 0 | 0 | 0 | 0 | 0 | 0 | 0 | No | 0 | 0 | 0 | 0 | 0 | 5 | 1 | 0 | 0 | 0 | 0 | 0 | 0 | 0 | 0 | 0 | No | 0 | 0 | 0 | 0 | 0 | 0 | 0 | 0 | 0 | 0 | 0 | 0 | 0 | 0 | 0 | No | 0 | 0 | 0 | 0 | 0 | 0 | 9999 | 9999 | 9999 | 9999 | 9999 | 9999 | 9999 | 9999 | 9999 | 9999 | -9999 | -9999 | -9999 | -9999 | -9999 | 25.2 | -9999 | -9999 | -9999 | -9999
2024-07-01 08:55 | Pre t0 | 25.66 | 161.6532 |  | 200 | 130 | 161.6532 | 0 | 0 | 0 | 5 | 0 | 0 | 0 | 0 | 0 | 0 | 0 | 131.9167 | 0 | 0 | 0 | 0 | 1 | 0 | 0 | 185 | 0 | 0 | 185 | 0 | 0 | 185 | No | 5 | 0 | 0 | 5 | 0 | 0 | 5 | 5 | 0 | 0 | 0 | 0 | 0 | 0 | 0 | No | 0 | 0 | 0 | 0 | 0 | 5 | 1 | 0 | 0 | 0 | 0 | 0 | 0 | 0 | 0 | 0 | No | 0 | 0 | 0 | 0 | 0 | 0 | 0 | 0 | 0 | 0 | 0 | 0 | 0 | 0 | 0 | No | 0 | 0 | 0 | 0 | 0 | 0 | 9999 | 9999 | 9999 | 9999 | 9999 | 9999 | 9999 | 9999 | 9999 | 9999 | -9999 | -9999 | -9999 | -9999 | -9999 | 25.2 | -9999 | -9999 | -9999 | -9999
2024-07-01 09:00 | t0 | 27.35 | 160.7049 |  | 200 | 130 | 136.625 | 138.9583 | 5 | 138.9583 | 5 | 0 | 138.9583 | 0 | 0 | 0 | 0 | 0 | 138.9583 | 0 | 0 | 0 | 0 | 1 | 0 | 0 | 185 | 0 | 0 | 185 | 0 | 0 | 185 | No | 5 | 0 | 0 | 5 | 0 | 0 | 5 | 5 | 0 | 0 | 0 | 0 | 0 | 0 | 0 | No | 0 | 0 | 0 | 0 | 0 | 5 | 1 | 0 | 0 | 0 | 0 | 0 | 0 | 0 | 0 | 0 | No | 0 | 0 | 0 | 0 | 0 | 0 | 0 | 0 | 0 | 0 | 0 | 0 | 0 | 0 | 0 | No | 0 | 0 | 0 | 0 | 0 | 0 | 9999 | 9999 | 9999 | 9999 | 9999 | 9999 | 9999 | 9999 | 9999 | 9999 | -9999 | -9999 | -9999 | -9999 | -9999 | 25.2 | -9999 | -9999 | -9999 | -9999
2024-07-01 09:05 | TRLD | 26.23 | 159.8697 |  | 200 | 130 | 134.1875 | 134.2917 | -4.6667 | -4.6667 | 5 | -5 | 134.2917 | 0 | 0 | 0 | 0 | 0 | 134.2917 | 0 | 0 | 0 | 0 | 1 | 0 | 0 | 185 | 0 | 0 | 46.0417 | 0 | 0 | 46.0417 | No | 5 | 0 | 0 | 5 | 0 | 0 | 5 | 143.9583 | 0 | 0 | 0 | 0 | 0 | 0 | 0 | No | 0 | 0 | 0 | 0 | 0 | 5 | 1 | 0 | 0 | 0 | 0 | 0 | 138.9583 | 0 | 0 | 138.9583 | No | 5 | 0 | 0 | -5 | 0 | 0 | -5 | 133.9583 | 0 | 0 | 0 | 0 | 0 | 0 | 0 | No | 0 | 0 | 0 | 0 | 0 | -5 | 9999 | 9999 | 9999 | 9999 | 9999 | 9999 | 9999 | 9999 | 9999 | 9999 | -9999 | -9999 | -9999 | -9999 | -9999 | 25.2 | -9999 | -9999 | -9999 | -9999
2024-07-01 09:10 | TRLD | 26.18 | 159.3594 |  | 200 | 130 | 132.1458 | 134.0833 | -0.20833 | -0.20833 | 5 | -5 | 134.0833 | 0 | 0 | 0 | 0 | 0 | 134.0833 | 0 | 0 | 0 | 0 | 1 | 0 | 0 | 185 | 0 | 0 | 50.7083 | 0 | 0 | 50.7083 | No | 5 | 0 | 0 | 5 | 0 | 0 | 5 | 139.2917 | 0 | 0 | 0 | 0 | 0 | 0 | 0 | No | 0 | 0 | 0 | 0 | 0 | 5 | 1 | 0 | 0 | 0 | 0 | 0 | 134.2917 | 0 | 0 | 134.2917 | No | 5 | 0 | 0 | -5 | 0 | 0 | -5 | 129.2917 | 0 | 0 | 0 | 0 | 0 | 0 | 0 | No | 0 | 0 | 0 | 0 | 0 | -5 | 9999 | 9999 | 9999 | 9999 | 9999 | 9999 | 9999 | 9999 | 9999 | 9999 | -9999 | -9999 | -9999 | -9999 | -9999 | 25.2 | -9999 | -9999 | -9999 | -9999
2024-07-01 09:15 | TRLD | 25.25 | 160.3787 |  | 200 | 130 | 131.125 | 130.2083 | -3.875 | -3.875 | 5 | -5 | 130.2083 | 0 | 0 | 0 | 0 | 0 | 130.2083 | 0 | 0 | 0 | 0 | 1 | 0 | 0 | 185 | 0 | 0 | 50.9167 | 0 | 0 | 50.9167 | No | 5 | 0 | 0 | 5 | 0 | 0 | 5 | 139.0833 | 0 | 0 | 0 | 0 | 0 | 0 | 0 | No | 0 | 0 | 0 | 0 | 0 | 5 | 1 | 0 | 0 | 0 | 0 | 0 | 134.0833 | 0 | 0 | 134.0833 | No | 5 | 0 | 0 | -5 | 0 | 0 | -5 | 129.0833 | 0 | 0 | 0 | 0 | 0 | 0 | 0 | No | 0 | 0 | 0 | 0 | 0 | -5 | 9999 | 9999 | 9999 | 9999 | 9999 | 9999 | 9999 | 9999 | 9999 | 9999 | -9999 | -9999 | -9999 | -9999 | -9999 | 25.2 | -9999 | -9999 | -9999 | -9999
2024-07-01 09:20 | TRLD | 25.69 | 161.6532 |  | 200 | 130 | 134.5417 | 132.0417 | 1.8333 | 1.8333 | 5 | -5 | 132.0417 | 0 | 0 | 0 | 0 | 0 | 132.0417 | 0 | 0 | 0 | 0 | 1 | 0 | 0 | 185 | 0 | 0 | 54.7917 | 0 | 0 | 54.7917 | No | 5 | 0 | 0 | 5 | 0 | 0 | 5 | 135.2083 | 0 | 0 | 0 | 0 | 0 | 0 | 0 | No | 0 | 0 | 0 | 0 | 0 | 5 | 1 | 0 | 0 | 0 | 0 | 0 | 130.2083 | 0 | 0 | 130.2083 | No | 5 | 0 | 0 | -5 | 0 | 0 | -5 | 125.2083 | 0 | 0 | 0 | 0 | 0 | 0 | 0 | No | 0 | 0 | 0 | 0 | 0 | -5 | 9999 | 9999 | 9999 | 9999 | 9999 | 9999 | 9999 | 9999 | 9999 | 9999 | -9999 | -9999 | -9999 | -9999 | -9999 | 25.2 | -9999 | -9999 | -9999 | -9999
2024-07-01 09:25 | TRLD | 28.78 | 177.7439 |  | 200 | 130 | 137.4583 | 137.0417 | 5 | 12.875 | 5 | -5 | 144.9167 | 0 | 0 | 0 | 0 | 0 | 144.9167 | 0 | 0 | 0 | 0 | 1 | 0 | 0 | 185 | 0 | 0 | 52.9583 | 0 | 0 | 52.9583 | No | 5 | 0 | 0 | 5 | 0 | 0 | 5 | 137.0417 | 0 | 0 | 0 | 0 | 0 | 0 | 0 | No | 0 | 0 | 0 | 0 | 0 | 5 | 1 | 0 | 0 | 0 | 0 | 0 | 132.0417 | 0 | 0 | 132.0417 | No | 5 | 0 | 0 | -5 | 0 | 0 | -5 | 127.0417 | 0 | 0 | 0 | 0 | 0 | 0 | 0 | No | 0 | 0 | 0 | 0 | 0 | -5 | 9999 | 9999 | 9999 | 9999 | 9999 | 9999 | 9999 | 9999 | 9999 | 9999 | -9999 | -9999 | -9999 | -9999 | -9999 | 25.2 | -9999 | -9999 | -9999 | -9999
2024-07-01 09:30 | TRLD | 27.09 | 187.8852 |  | 200 | 130 | 140.375 | 137.875 | 0.83333 | 0.83333 | 5 | -5 | 137.875 | 0 | 0 | 0 | 0 | 0 | 137.875 | 0 | 0 | 0 | 0 | 1 | 0 | 0 | 185 | 0 | 0 | 47.9583 | 0 | 0 | 47.9583 | No | 5 | 0 | 0 | 5 | 0 | 0 | 5 | 142.0417 | 0 | 0 | 0 | 0 | 0 | 0 | 0 | No | 0 | 0 | 0 | 0 | 0 | 5 | 1 | 0 | 0 | 0 | 0 | 0 | 137.0417 | 0 | 0 | 137.0417 | No | 5 | 0 | 0 | -5 | 0 | 0 | -5 | 132.0417 | 0 | 0 | 0 | 0 | 0 | 0 | 0 | No | 0 | 0 | 0 | 0 | 0 | -5 | 9999 | 9999 | 9999 | 9999 | 9999 | 9999 | 9999 | 9999 | 9999 | 9999 | -9999 | -9999 | -9999 | -9999 | -9999 | 25.2 | -9999 | -9999 | -9999 | -9999
2024-07-01 09:35 | TRLD | 32.61 | 186.1568 |  | 200 | 130 | 144.3333 | 142.875 | 5 | 47.1685 | 5 | -5 | 185.0435 | 0 | 0 | 0 | 0 | 0 | 0 | 0 | 185.0435 | 0 | 0 | 1 | 0 | 0 | 185 | 0 | 0 | 47.125 | 0 | 0 | 47.125 | No | 5 | 0 | 0 | 5 | 0 | 0 | 5 | 142.875 | 0 | 0 | 0 | 0 | 0 | 0 | 0 | No | 0 | 0 | 0 | 0 | 0 | 5 | 1 | 0 | 0 | 0 | 0 | 0 | 137.875 | 0 | 0 | 137.875 | No | 5 | 0 | 0 | -5 | 0 | 0 | -5 | 132.875 | 0 | 0 | 0 | 0 | 0 | 0 | 0 | No | 0 | 0 | 0 | 0 | 0 | -5 | 9999 | 9999 | 9999 | 9999 | 9999 | 9999 | 9999 | 9999 | 9999 | 9999 | -9999 | -9999 | -9999 | -9999 | -9999 | 25.2 | -9999 | -9999 | -9999 | -9999
2024-07-01 09:40 | TRLD | 28.99 | 186.1002 |  | 200 | 130 | 147.8333 | 145.7917 | 2.9167 | 2.9167 | 5 | -5 | 145.7917 | 0 | 0 | 0 | 0 | 0 | 145.7917 | 0 | 0 | 0 | 0 | 1 | 0 | 0 | 185 | 0 | 0 | 42.125 | 0 | 0 | 42.125 | No | 5 | 0 | 0 | 5 | 0 | 0 | 5 | 147.875 | 0 | 0 | 0 | 0 | 0 | 0 | 0 | No | 0 | 0 | 0 | 0 | 0 | 5 | 1 | 0 | 0 | 0 | 0 | 0 | 142.875 | 0 | 0 | 142.875 | No | 5 | 0 | 0 | -5 | 0 | 0 | -5 | 137.875 | 0 | 0 | 0 | 0 | 0 | 0 | 0 | No | 0 | 0 | 0 | 0 | 0 | -5 | 9999 | 9999 | 9999 | 9999 | 9999 | 9999 | 9999 | 9999 | 9999 | 9999 | -9999 | -9999 | -9999 | -9999 | -9999 | 25.2 | -9999 | -9999 | -9999 | -9999
2024-07-01 09:45 | TRLD | 29.97 | 186.3961 |  | 200 | 130 | 152.375 | 149.875 | 4.0833 | 4.0833 | 5 | -5 | 149.875 | 0 | 0 | 0 | 0 | 0 | 149.875 | 0 | 0 | 0 | 0 | 1 | 0 | 0 | 185 | 0 | 0 | 39.2083 | 0 | 0 | 39.2083 | No | 5 | 0 | 0 | 5 | 0 | 0 | 5 | 150.7917 | 0 | 0 | 0 | 0 | 0 | 0 | 0 | No | 0 | 0 | 0 | 0 | 0 | 5 | 1 | 0 | 0 | 0 | 0 | 0 | 145.7917 | 0 | 0 | 145.7917 | No | 5 | 0 | 0 | -5 | 0 | 0 | -5 | 140.7917 | 0 | 0 | 0 | 0 | 0 | 0 | 0 | No | 0 | 0 | 0 | 0 | 0 | -5 | 9999 | 9999 | 9999 | 9999 | 9999 | 9999 | 9999 | 9999 | 9999 | 9999 | -9999 | -9999 | -9999 | -9999 | -9999 | 25.2 | -9999 | -9999 | -9999 | -9999
2024-07-01 09:50 | TRLD | 30.22 | 185.9741 |  | 200 | 130 | 152.375 | 154.875 | 5 | 35.1287 | 5 | -5 | 185.0037 | 0 | 0 | 0 | 0 | 0 | 0 | 0 | 185.0037 | 0 | 0 | 1 | 0 | 0 | 185 | 0 | 0 | 35.125 | 0 | 0 | 35.125 | No | 5 | 0 | 0 | 5 | 0 | 0 | 5 | 154.875 | 0 | 0 | 0 | 0 | 0 | 0 | 0 | No | 0 | 0 | 0 | 0 | 0 | 5 | 1 | 0 | 0 | 0 | 0 | 0 | 149.875 | 0 | 0 | 149.875 | No | 5 | 0 | 0 | -5 | 0 | 0 | -5 | 144.875 | 0 | 0 | 0 | 0 | 0 | 0 | 0 | No | 0 | 0 | 0 | 0 | 0 | -5 | 9999 | 9999 | 9999 | 9999 | 9999 | 9999 | 9999 | 9999 | 9999 | 9999 | -9999 | -9999 | -9999 | -9999 | -9999 | 25.2 | -9999 | -9999 | -9999 | -9999
2024-07-01 09:55 | TRLD | 26.91 | 186.2554 |  | 200 | 130 | 147.375 | 149.875 | -5 | -17.75 | 5 | -5 | 137.125 | 0 | 0 | 0 | 0 | 0 | 137.125 | 0 | 0 | 0 | 0 | 1 | 0 | 0 | 185 | 0 | 0 | 30.125 | 0 | 0 | 30.125 | No | 5 | 0 | 0 | 5 | 0 | 0 | 5 | 159.875 | 0 | 0 | 0 | 0 | 0 | 0 | 0 | No | 0 | 0 | 0 | 0 | 0 | 5 | 1 | 0 | 0 | 0 | 0 | 0 | 154.875 | 0 | 0 | 154.875 | No | 5 | 0 | 0 | -5 | 0 | 0 | -5 | 149.875 | 0 | 0 | 0 | 0 | 0 | 0 | 0 | No | 0 | 0 | 0 | 0 | 0 | -5 | 9999 | 9999 | 9999 | 9999 | 9999 | 9999 | 9999 | 9999 | 9999 | 9999 | -9999 | -9999 | -9999 | -9999 | -9999 | 25.2 | -9999 | -9999 | -9999 | -9999
2024-07-01 10:00 | TRLD | 18.22 | 186.2264 |  | 200 | 130 | 142.375 | 144.875 | -5 | -19.875 | 5 | -5 | 130 | 0 | 0 | 0 | 0 | 0 | 0 | 0 | 0 | 0 | 0 | 1 | 0 | 0 | 185 | 0 | 0 | 35.125 | 0 | 0 | 35.125 | No | 5 | 0 | 0 | 5 | 0 | 0 | 5 | 154.875 | 0 | 0 | 0 | 0 | 0 | 0 | 0 | No | 0 | 0 | 0 | 0 | 0 | 5 | 1 | 0 | 0 | 0 | 0 | 0 | 149.875 | 0 | 0 | 149.875 | No | 5 | 0 | 0 | -5 | 0 | 0 | -5 | 144.875 | 0 | 0 | 0 | 0 | 0 | 0 | 0 | No | 0 | 0 | 0 | 0 | 0 | -5 | 9999 | 9999 | 9999 | 9999 | 9999 | 9999 | 9999 | 9999 | 9999 | 9999 | -9999 | -9999 | -9999 | -9999 | -9999 | 25.2 | -9999 | -9999 | -9999 | -9999
2024-07-01 10:05 | TRLD | 21.85 | 186.7325 |  | 200 | 130 | 137.375 | 139.875 | -5 | -14.875 | 5 | -5 | 130 | 0 | 0 | 57.8125 | 0 | 0 | 0 | 0 | 0 | 0 | 0 | 1 | 0 | 0 | 185 | 0 | 0 | 40.125 | 0 | 0 | 40.125 | No | 5 | 0 | 0 | 5 | 0 | 0 | 5 | 149.875 | 0 | 0 | 0 | 0 | 0 | 0 | 0 | No | 0 | 0 | 0 | 0 | 0 | 5 | 1 | 0 | 0 | 0 | 0 | 0 | 144.875 | 0 | 0 | 144.875 | No | 5 | 0 | 0 | -5 | 0 | 0 | -5 | 139.875 | 0 | 0 | 0 | 0 | 0 | 0 | 0 | No | 0 | 0 | 0 | 0 | 0 | -5 | 9999 | 9999 | 9999 | 9999 | 9999 | 9999 | 9999 | 9999 | 9999 | 9999 | -9999 | -9999 | -9999 | -9999 | -9999 | 25.2 | -9999 | -9999 | -9999 | -9999
2024-07-01 10:10 | TRLD | 20.89 | 186.5353 |  | 200 | 130 | 132.4375 | 134.875 | -5 | -9.875 | 5 | -5 | 130 | 0 | 27.8125 | 0 | 0 | 0 | 0 | 0 | 0 | 0 | 0 | 1 | 0 | 0 | 185 | 0 | 0 | 45.125 | 0 | 0 | 45.125 | No | 5 | 0 | 0 | 5 | 0 | 0 | 5 | 144.875 | 0 | 0 | 0 | 0 | 0 | 0 | 0 | No | 0 | 0 | 0 | 0 | 0 | 5 | 1 | 0 | 0 | 0 | 0 | 0 | 139.875 | 0 | 0 | 139.875 | No | 5 | 0 | 0 | -5 | 0 | 0 | -5 | 134.875 | 0 | 0 | 0 | 0 | 0 | 0 | 0 | No | 0 | 0 | 0 | 0 | 0 | -5 | 9999 | 9999 | 9999 | 9999 | 9999 | 9999 | 9999 | 9999 | 9999 | 9999 | -9999 | -9999 | -9999 | -9999 | -9999 | 25.2 | -9999 | -9999 | -9999 | -9999
2024-07-01 10:15 | TRLD | 24.67 | 186.367 |  | 200 | 130 | 130 | 130 | -4.875 | -4.875 | 5 | -5 | 130 | 0 | 0 | 0 | 0 | 0 | 127.7917 | 0 | 0 | 0 | 0 | 1 | 0 | 0 | 185 | 0 | 0 | 50.125 | 0 | 0 | 50.125 | No | 5 | 0 | 0 | 5 | 0 | 0 | 5 | 139.875 | 0 | 0 | 0 | 0 | 0 | 0 | 0 | No | 0 | 0 | 0 | 0 | 0 | 5 | 1 | 0 | 0 | 0 | 0 | 0 | 134.875 | 0 | 0 | 134.875 | No | 5 | 0 | 0 | -5 | 0 | 0 | -5 | 129.875 | 0 | 0 | 0 | 0 | 0 | 0 | 0 | No | 0 | 0 | 0 | 0 | 0 | -5 | 9999 | 9999 | 9999 | 9999 | 9999 | 9999 | 9999 | 9999 | 9999 | 9999 | -9999 | -9999 | -9999 | -9999 | -9999 | 25.2 | -9999 | -9999 | -9999 | -9999
2024-07-01 10:20 | TRLD | 23.97 | 187.0137 |  | 200 | 130 | 130.3125 | 130 | 0 | 0 | 5 | -5 | 130 | 0 | 0 | 0 | 0 | 124.0625 | 0 | 0 | 0 | 0 | 0 | 1 | 0 | 0 | 185 | 0 | 0 | 55 | 0 | 0 | 55 | No | 5 | 0 | 0 | 5 | 0 | 0 | 5 | 135 | 0 | 0 | 0 | 0 | 0 | 0 | 0 | No | 0 | 0 | 0 | 0 | 0 | 5 | 1 | 0 | 0 | 0 | 0 | 0 | 130 | 0 | 0 | 130 | No | 5 | 0 | 0 | -5 | 0 | 0 | -5 | 125 | 0 | 0 | 0 | 0 | 0 | 0 | 0 | No | 0 | 0 | 0 | 0 | 0 | -5 | 9999 | 9999 | 9999 | 9999 | 9999 | 9999 | 9999 | 9999 | 9999 | 9999 | -9999 | -9999 | -9999 | -9999 | -9999 | 25.2 | -9999 | -9999 | -9999 | -9999
2024-07-01 10:25 | TRLD | 25.35 | 186.789 |  | 200 | 130 | 130.3125 | 130.625 | 0.625 | 0.625 | 5 | -5 | 130.625 | 0 | 0 | 0 | 0 | 0 | 130.625 | 0 | 0 | 0 | 0 | 1 | 0 | 0 | 185 | 0 | 0 | 55 | 0 | 0 | 55 | No | 5 | 0 | 0 | 5 | 0 | 0 | 5 | 135 | 0 | 0 | 0 | 0 | 0 | 0 | 0 | No | 0 | 0 | 0 | 0 | 0 | 5 | 1 | 0 | 0 | 0 | 0 | 0 | 130 | 0 | 0 | 130 | No | 5 | 0 | 0 | -5 | 0 | 0 | -5 | 125 | 0 | 0 | 0 | 0 | 0 | 0 | 0 | No | 0 | 0 | 0 | 0 | 0 | -5 | 9999 | 9999 | 9999 | 9999 | 9999 | 9999 | 9999 | 9999 | 9999 | 9999 | -9999 | -9999 | -9999 | -9999 | -9999 | 25.2 | -9999 | -9999 | -9999 | -9999
2024-07-01 10:30 | TRLD | 24.1 | 186.5353 |  | 200 | 130 | 130.25 | 130 | -0.625 | -0.625 | 5 | -5 | 130 | 0 | 0 | 0 | 0 | 0 | 125.4167 | 0 | 0 | 0 | 0 | 1 | 0 | 0 | 185 | 0 | 0 | 54.375 | 0 | 0 | 54.375 | No | 5 | 0 | 0 | 5 | 0 | 0 | 5 | 135.625 | 0 | 0 | 0 | 0 | 0 | 0 | 0 | No | 0 | 0 | 0 | 0 | 0 | 5 | 1 | 0 | 0 | 0 | 0 | 0 | 130.625 | 0 | 0 | 130.625 | No | 5 | 0 | 0 | -5 | 0 | 0 | -5 | 125.625 | 0 | 0 | 0 | 0 | 0 | 0 | 0 | No | 0 | 0 | 0 | 0 | 0 | -5 | 9999 | 9999 | 9999 | 9999 | 9999 | 9999 | 9999 | 9999 | 9999 | 9999 | -9999 | -9999 | -9999 | -9999 | -9999 | 25.2 | -9999 | -9999 | -9999 | -9999
2024-07-01 10:35 | TRLD | 25.32 | 186.7194 |  | 200 | 130 | 131.375 | 130.5 | 0.5 | 0.5 | 5 | -5 | 130.5 | 0 | 0 | 0 | 0 | 0 | 130.5 | 0 | 0 | 0 | 0 | 1 | 0 | 0 | 185 | 0 | 0 | 55 | 0 | 0 | 55 | No | 5 | 0 | 0 | 5 | 0 | 0 | 5 | 135 | 0 | 0 | 0 | 0 | 0 | 0 | 0 | No | 0 | 0 | 0 | 0 | 0 | 5 | 1 | 0 | 0 | 0 | 0 | 0 | 130 | 0 | 0 | 130 | No | 5 | 0 | 0 | -5 | 0 | 0 | -5 | 125 | 0 | 0 | 0 | 0 | 0 | 0 | 0 | No | 0 | 0 | 0 | 0 | 0 | -5 | 9999 | 9999 | 9999 | 9999 | 9999 | 9999 | 9999 | 9999 | 9999 | 9999 | -9999 | -9999 | -9999 | -9999 | -9999 | 25.2 | -9999 | -9999 | -9999 | -9999
2024-07-01 10:40 | TRLD | 25.74 | 186.9992 |  | 200 | 130 | 131.125 | 132.25 | 1.75 | 1.75 | 5 | -5 | 132.25 | 0 | 0 | 0 | 0 | 0 | 132.25 | 0 | 0 | 0 | 0 | 1 | 0 | 0 | 185 | 0 | 0 | 54.5 | 0 | 0 | 54.5 | No | 5 | 0 | 0 | 5 | 0 | 0 | 5 | 135.5 | 0 | 0 | 0 | 0 | 0 | 0 | 0 | No | 0 | 0 | 0 | 0 | 0 | 5 | 1 | 0 | 0 | 0 | 0 | 0 | 130.5 | 0 | 0 | 130.5 | No | 5 | 0 | 0 | -5 | 0 | 0 | -5 | 125.5 | 0 | 0 | 0 | 0 | 0 | 0 | 0 | No | 0 | 0 | 0 | 0 | 0 | -5 | 9999 | 9999 | 9999 | 9999 | 9999 | 9999 | 9999 | 9999 | 9999 | 9999 | -9999 | -9999 | -9999 | -9999 | -9999 | 25.2 | -9999 | -9999 | -9999 | -9999
2024-07-01 10:45 | TRLD | 24.78 | 194.8525 |  | 200 | 130 | 130 | 130 | -2.25 | -2.25 | 5 | -5 | 130 | 0 | 0 | 0 | 0 | 0 | 128.25 | 0 | 0 | 0 | 0 | 1 | 0 | 0 | 185 | 0 | 0 | 52.75 | 0 | 0 | 52.75 | No | 5 | 0 | 0 | 5 | 0 | 0 | 5 | 137.25 | 0 | 0 | 0 | 0 | 0 | 0 | 0 | No | 0 | 0 | 0 | 0 | 0 | 5 | 1 | 0 | 0 | 0 | 0 | 0 | 132.25 | 0 | 0 | 132.25 | No | 5 | 0 | 0 | -5 | 0 | 0 | -5 | 127.25 | 0 | 0 | 0 | 0 | 0 | 0 | 0 | No | 0 | 0 | 0 | 0 | 0 | -5 | 9999 | 9999 | 9999 | 9999 | 9999 | 9999 | 9999 | 9999 | 9999 | 9999 | -9999 | -9999 | -9999 | -9999 | -9999 | 25.2 | -9999 | -9999 | -9999 | -9999
2024-07-01 10:50 | TRLD | 24.8 | 196.1299 |  | 200 | 130 | 130 | 130 | 0 | 0 | 5 | -5 | 130 | 0 | 0 | 0 | 0 | 0 | 128.3333 | 0 | 0 | 0 | 0 | 1 | 0 | 0 | 185 | 0 | 0 | 55 | 0 | 0 | 55 | No | 5 | 0 | 0 | 5 | 0 | 0 | 5 | 135 | 0 | 0 | 0 | 0 | 0 | 0 | 0 | No | 0 | 0 | 0 | 0 | 0 | 5 | 1 | 0 | 0 | 0 | 0 | 0 | 130 | 0 | 0 | 130 | No | 5 | 0 | 0 | -5 | 0 | 0 | -5 | 125 | 0 | 0 | 0 | 0 | 0 | 0 | 0 | No | 0 | 0 | 0 | 0 | 0 | -5 | 9999 | 9999 | 9999 | 9999 | 9999 | 9999 | 9999 | 9999 | 9999 | 9999 | -9999 | -9999 | -9999 | -9999 | -9999 | 25.2 | -9999 | -9999 | -9999 | -9999
2024-07-01 10:55 | TRLD | 18.65 | 187.8852 |  | 200 | 130 | 132.5 | 130 | 0 | 0 | 5 | -5 | 130 | 0 | 0 | 0 | 0 | 0 | 0 | 0 | 0 | 0 | 0 | 1 | 0 | 0 | 185 | 0 | 0 | 55 | 0 | 0 | 55 | No | 5 | 0 | 0 | 5 | 0 | 0 | 5 | 135 | 0 | 0 | 0 | 0 | 0 | 0 | 0 | No | 0 | 0 | 0 | 0 | 0 | 5 | 1 | 0 | 0 | 0 | 0 | 0 | 130 | 0 | 0 | 130 | No | 5 | 0 | 0 | -5 | 0 | 0 | -5 | 125 | 0 | 0 | 0 | 0 | 0 | 0 | 0 | No | 0 | 0 | 0 | 0 | 0 | -5 | 9999 | 9999 | 9999 | 9999 | 9999 | 9999 | 9999 | 9999 | 9999 | 9999 | -9999 | -9999 | -9999 | -9999 | -9999 | 25.2 | -9999 | -9999 | -9999 | -9999
2024-07-01 11:00 | TRLD | 30.21 | 186.1568 |  | 200 | 130 | 137.5 | 135 | 5 | 55.0035 | 5 | -5 | 185.0035 | 0 | 0 | 0 | 0 | 0 | 0 | 0 | 185.0035 | 0 | 0 | 1 | 0 | 0 | 185 | 0 | 0 | 55 | 0 | 0 | 55 | No | 5 | 0 | 0 | 5 | 0 | 0 | 5 | 135 | 0 | 0 | 0 | 0 | 0 | 0 | 0 | No | 0 | 0 | 0 | 0 | 0 | 5 | 1 | 0 | 0 | 0 | 0 | 0 | 130 | 0 | 0 | 130 | No | 5 | 0 | 0 | -5 | 0 | 0 | -5 | 125 | 0 | 0 | 0 | 0 | 0 | 0 | 0 | No | 0 | 0 | 0 | 0 | 0 | -5 | 9999 | 9999 | 9999 | 9999 | 9999 | 9999 | 9999 | 9999 | 9999 | 9999 | -9999 | -9999 | -9999 | -9999 | -9999 | 25.2 | -9999 | -9999 | -9999 | -9999
2024-07-01 11:05 | TRLD | 32.03 | 186.1002 |  | 200 | 130 | 142.5 | 140 | 5 | 50.0338 | 5 | -5 | 185.0338 | 0 | 0 | 0 | 0 | 0 | 0 | 0 | 185.0338 | 0 | 0 | 1 | 0 | 0 | 185 | 0 | 0 | 50 | 0 | 0 | 50 | No | 5 | 0 | 0 | 5 | 0 | 0 | 5 | 140 | 0 | 0 | 0 | 0 | 0 | 0 | 0 | No | 0 | 0 | 0 | 0 | 0 | 5 | 1 | 0 | 0 | 0 | 0 | 0 | 135 | 0 | 0 | 135 | No | 5 | 0 | 0 | -5 | 0 | 0 | -5 | 130 | 0 | 0 | 0 | 0 | 0 | 0 | 0 | No | 0 | 0 | 0 | 0 | 0 | -5 | 9999 | 9999 | 9999 | 9999 | 9999 | 9999 | 9999 | 9999 | 9999 | 9999 | -9999 | -9999 | -9999 | -9999 | -9999 | 25.2 | -9999 | -9999 | -9999 | -9999
2024-07-01 11:10 | TRLD | 75 | 186.3961 |  | 200 | 130 | 142.5 | 145 | 5 | 60 | 5 | -5 | 200 | 0 | 0 | 0 | 0 | 0 | 0 | 0 | 0 | 0 | 200 | 1 | 0 | 0 | 185 | 0 | 0 | 45 | 0 | 0 | 45 | No | 5 | 0 | 0 | 5 | 0 | 0 | 5 | 145 | 0 | 0 | 0 | 0 | 0 | 0 | 0 | No | 0 | 0 | 0 | 0 | 0 | 5 | 1 | 0 | 0 | 0 | 0 | 0 | 140 | 0 | 0 | 140 | No | 5 | 0 | 0 | -5 | 0 | 0 | -5 | 135 | 0 | 0 | 0 | 0 | 0 | 0 | 0 | No | 0 | 0 | 0 | 0 | 0 | -5 | 9999 | 9999 | 9999 | 9999 | 9999 | 9999 | 9999 | 9999 | 9999 | 9999 | -9999 | -9999 | -9999 | -9999 | -9999 | 25.2 | -9999 | -9999 | -9999 | -9999
2024-07-01 11:15 | TRLD | 23.55 | 185.9741 |  | 200 | 130 | 137.5 | 140 | -5 | -15 | 5 | -5 | 130 | 0 | 0 | 0 | 0 | 110.9375 | 0 | 0 | 0 | 0 | 0 | 1 | 0 | 0 | 185 | 0 | 0 | 40 | 0 | 0 | 40 | No | 5 | 0 | 0 | 5 | 0 | 0 | 5 | 150 | 0 | 0 | 0 | 0 | 0 | 0 | 0 | No | 0 | 0 | 0 | 0 | 0 | 5 | 1 | 0 | 0 | 0 | 0 | 0 | 145 | 0 | 0 | 145 | No | 5 | 0 | 0 | -5 | 0 | 0 | -5 | 140 | 0 | 0 | 0 | 0 | 0 | 0 | 0 | No | 0 | 0 | 0 | 0 | 0 | -5 | 9999 | 9999 | 9999 | 9999 | 9999 | 9999 | 9999 | 9999 | 9999 | 9999 | -9999 | -9999 | -9999 | -9999 | -9999 | 25.2 | -9999 | -9999 | -9999 | -9999
2024-07-01 11:20 | TRLD | 23.11 | 186.2554 |  | 200 | 130 | 132.5 | 135 | -5 | -10 | 5 | -5 | 130 | 0 | 0 | 0 | 97.1875 | 0 | 0 | 0 | 0 | 0 | 0 | 1 | 0 | 0 | 185 | 0 | 0 | 45 | 0 | 0 | 45 | No | 5 | 0 | 0 | 5 | 0 | 0 | 5 | 145 | 0 | 0 | 0 | 0 | 0 | 0 | 0 | No | 0 | 0 | 0 | 0 | 0 | 5 | 1 | 0 | 0 | 0 | 0 | 0 | 140 | 0 | 0 | 140 | No | 5 | 0 | 0 | -5 | 0 | 0 | -5 | 135 | 0 | 0 | 0 | 0 | 0 | 0 | 0 | No | 0 | 0 | 0 | 0 | 0 | -5 | 9999 | 9999 | 9999 | 9999 | 9999 | 9999 | 9999 | 9999 | 9999 | 9999 | -9999 | -9999 | -9999 | -9999 | -9999 | 25.2 | -9999 | -9999 | -9999 | -9999
2024-07-01 11:25 | TRLD | 22.65 | 186.2264 |  | 200 | 130 | 130 | 130 | -5 | -5 | 5 | -5 | 130 | 0 | 0 | 0 | 82.8125 | 0 | 0 | 0 | 0 | 0 | 0 | 1 | 0 | 0 | 185 | 0 | 0 | 50 | 0 | 0 | 50 | No | 5 | 0 | 0 | 5 | 0 | 0 | 5 | 140 | 0 | 0 | 0 | 0 | 0 | 0 | 0 | No | 0 | 0 | 0 | 0 | 0 | 5 | 1 | 0 | 0 | 0 | 0 | 0 | 135 | 0 | 0 | 135 | No | 5 | 0 | 0 | -5 | 0 | 0 | -5 | 130 | 0 | 0 | 0 | 0 | 0 | 0 | 0 | No | 0 | 0 | 0 | 0 | 0 | -5 | 9999 | 9999 | 9999 | 9999 | 9999 | 9999 | 9999 | 9999 | 9999 | 9999 | -9999 | -9999 | -9999 | -9999 | -9999 | 25.2 | -9999 | -9999 | -9999 | -9999
2024-07-01 11:30 | TRLD | 24.22 | 186.7325 |  | 200 | 130 | 130 | 130 | 0 | 0 | 5 | -5 | 130 | 0 | 0 | 0 | 0 | 0 | 125.9167 | 0 | 0 | 0 | 0 | 1 | 0 | 0 | 185 | 0 | 0 | 55 | 0 | 0 | 55 | No | 5 | 0 | 0 | 5 | 0 | 0 | 5 | 135 | 0 | 0 | 0 | 0 | 0 | 0 | 0 | No | 0 | 0 | 0 | 0 | 0 | 5 | 1 | 0 | 0 | 0 | 0 | 0 | 130 | 0 | 0 | 130 | No | 5 | 0 | 0 | -5 | 0 | 0 | -5 | 125 | 0 | 0 | 0 | 0 | 0 | 0 | 0 | No | 0 | 0 | 0 | 0 | 0 | -5 | 9999 | 9999 | 9999 | 9999 | 9999 | 9999 | 9999 | 9999 | 9999 | 9999 | -9999 | -9999 | -9999 | -9999 | -9999 | 25.2 | -9999 | -9999 | -9999 | -9999
2024-07-01 11:35 | TRLD | 23.21 | 186.5353 |  | 200 | 130 | 130 | 130 | 0 | 0 | 5 | -5 | 130 | 0 | 0 | 0 | 0 | 100.3125 | 0 | 0 | 0 | 0 | 0 | 1 | 0 | 0 | 185 | 0 | 0 | 55 | 0 | 0 | 55 | No | 5 | 0 | 0 | 5 | 0 | 0 | 5 | 135 | 0 | 0 | 0 | 0 | 0 | 0 | 0 | No | 0 | 0 | 0 | 0 | 0 | 5 | 1 | 0 | 0 | 0 | 0 | 0 | 130 | 0 | 0 | 130 | No | 5 | 0 | 0 | -5 | 0 | 0 | -5 | 125 | 0 | 0 | 0 | 0 | 0 | 0 | 0 | No | 0 | 0 | 0 | 0 | 0 | -5 | 9999 | 9999 | 9999 | 9999 | 9999 | 9999 | 9999 | 9999 | 9999 | 9999 | -9999 | -9999 | -9999 | -9999 | -9999 | 25.2 | -9999 | -9999 | -9999 | -9999
2024-07-01 11:40 | TRLD | 23.48 | 186.367 |  | 200 | 130 | 130 | 130 | 0 | 0 | 5 | -5 | 130 | 0 | 0 | 0 | 0 | 108.75 | 0 | 0 | 0 | 0 | 0 | 1 | 0 | 0 | 185 | 0 | 0 | 55 | 0 | 0 | 55 | No | 5 | 0 | 0 | 5 | 0 | 0 | 5 | 135 | 0 | 0 | 0 | 0 | 0 | 0 | 0 | No | 0 | 0 | 0 | 0 | 0 | 5 | 1 | 0 | 0 | 0 | 0 | 0 | 130 | 0 | 0 | 130 | No | 5 | 0 | 0 | -5 | 0 | 0 | -5 | 125 | 0 | 0 | 0 | 0 | 0 | 0 | 0 | No | 0 | 0 | 0 | 0 | 0 | -5 | 9999 | 9999 | 9999 | 9999 | 9999 | 9999 | 9999 | 9999 | 9999 | 9999 | -9999 | -9999 | -9999 | -9999 | -9999 | 25.2 | -9999 | -9999 | -9999 | -9999
2024-07-01 11:45 | TRLD | 24.78 | 187.0137 |  | 200 | 130 | 132.5 | 130 | 0 | 0 | 5 | -5 | 130 | 0 | 0 | 0 | 0 | 0 | 128.25 | 0 | 0 | 0 | 0 | 1 | 0 | 0 | 185 | 0 | 0 | 55 | 0 | 0 | 55 | No | 5 | 0 | 0 | 5 | 0 | 0 | 5 | 135 | 0 | 0 | 0 | 0 | 0 | 0 | 0 | No | 0 | 0 | 0 | 0 | 0 | 5 | 1 | 0 | 0 | 0 | 0 | 0 | 130 | 0 | 0 | 130 | No | 5 | 0 | 0 | -5 | 0 | 0 | -5 | 125 | 0 | 0 | 0 | 0 | 0 | 0 | 0 | No | 0 | 0 | 0 | 0 | 0 | -5 | 9999 | 9999 | 9999 | 9999 | 9999 | 9999 | 9999 | 9999 | 9999 | 9999 | -9999 | -9999 | -9999 | -9999 | -9999 | 25.2 | -9999 | -9999 | -9999 | -9999
2024-07-01 11:50 | TRLD | 26.83 | 186.789 |  | 200 | 130 | 135.9792 | 135 | 5 | 6.7917 | 5 | -5 | 136.7917 | 0 | 0 | 0 | 0 | 0 | 136.7917 | 0 | 0 | 0 | 0 | 1 | 0 | 0 | 185 | 0 | 0 | 55 | 0 | 0 | 55 | No | 5 | 0 | 0 | 5 | 0 | 0 | 5 | 135 | 0 | 0 | 0 | 0 | 0 | 0 | 0 | No | 0 | 0 | 0 | 0 | 0 | 5 | 1 | 0 | 0 | 0 | 0 | 0 | 130 | 0 | 0 | 130 | No | 5 | 0 | 0 | -5 | 0 | 0 | -5 | 125 | 0 | 0 | 0 | 0 | 0 | 0 | 0 | No | 0 | 0 | 0 | 0 | 0 | -5 | 9999 | 9999 | 9999 | 9999 | 9999 | 9999 | 9999 | 9999 | 9999 | 9999 | -9999 | -9999 | -9999 | -9999 | -9999 | 25.2 | -9999 | -9999 | -9999 | -9999
2024-07-01 11:55 | TRLD | 26.87 | 186.5353 |  | 200 | 130 | 136.1042 | 136.9583 | 1.9583 | 1.9583 | 5 | -5 | 136.9583 | 0 | 0 | 0 | 0 | 0 | 136.9583 | 0 | 0 | 0 | 0 | 1 | 0 | 0 | 185 | 0 | 0 | 50 | 0 | 0 | 50 | No | 5 | 0 | 0 | 5 | 0 | 0 | 5 | 140 | 0 | 0 | 0 | 0 | 0 | 0 | 0 | No | 0 | 0 | 0 | 0 | 0 | 5 | 1 | 0 | 0 | 0 | 0 | 0 | 135 | 0 | 0 | 135 | No | 5 | 0 | 0 | -5 | 0 | 0 | -5 | 130 | 0 | 0 | 0 | 0 | 0 | 0 | 0 | No | 0 | 0 | 0 | 0 | 0 | -5 | 9999 | 9999 | 9999 | 9999 | 9999 | 9999 | 9999 | 9999 | 9999 | 9999 | -9999 | -9999 | -9999 | -9999 | -9999 | 25.2 | -9999 | -9999 | -9999 | -9999
2024-07-01 12:00 | TRLD | 26.46 | 186.7194 |  | 200 | 130 | 132.75 | 135.25 | -1.7083 | -1.7083 | 5 | -5 | 135.25 | 0 | 0 | 0 | 0 | 0 | 135.25 | 0 | 0 | 0 | 0 | 1 | 0 | 0 | 185 | 0 | 0 | 48.0417 | 0 | 0 | 48.0417 | No | 5 | 0 | 0 | 5 | 0 | 0 | 5 | 141.9583 | 0 | 0 | 0 | 0 | 0 | 0 | 0 | No | 0 | 0 | 0 | 0 | 0 | 5 | 1 | 0 | 0 | 0 | 0 | 0 | 136.9583 | 0 | 0 | 136.9583 | No | 5 | 0 | 0 | -5 | 0 | 0 | -5 | 131.9583 | 0 | 0 | 0 | 0 | 0 | 0 | 0 | No | 0 | 0 | 0 | 0 | 0 | -5 | 9999 | 9999 | 9999 | 9999 | 9999 | 9999 | 9999 | 9999 | 9999 | 9999 | -9999 | -9999 | -9999 | -9999 | -9999 | 25.2 | -9999 | -9999 | -9999 | -9999
2024-07-01 12:05 | TRLD | 24.1 | 186.9992 |  | 200 | 130 | 132.75 | 130.25 | -5 | -5.25 | 5 | -5 | 130 | 0 | 0 | 0 | 0 | 0 | 125.4167 | 0 | 0 | 0 | 0 | 1 | 0 | 0 | 185 | 0 | 0 | 49.75 | 0 | 0 | 49.75 | No | 5 | 0 | 0 | 5 | 0 | 0 | 5 | 140.25 | 0 | 0 | 0 | 0 | 0 | 0 | 0 | No | 0 | 0 | 0 | 0 | 0 | 5 | 1 | 0 | 0 | 0 | 0 | 0 | 135.25 | 0 | 0 | 135.25 | No | 5 | 0 | 0 | -5 | 0 | 0 | -5 | 130.25 | 0 | 0 | 0 | 0 | 0 | 0 | 0 | No | 0 | 0 | 0 | 0 | 0 | -5 | 9999 | 9999 | 9999 | 9999 | 9999 | 9999 | 9999 | 9999 | 9999 | 9999 | -9999 | -9999 | -9999 | -9999 | -9999 | 25.2 | -9999 | -9999 | -9999 | -9999
2024-07-01 12:10 | TRLD | 27.1 | 194.8525 |  | 200 | 130 | 132.75 | 135.25 | 5 | 7.6667 | 5 | -5 | 137.9167 | 0 | 0 | 0 | 0 | 0 | 137.9167 | 0 | 0 | 0 | 0 | 1 | 0 | 0 | 185 | 0 | 0 | 54.75 | 0 | 0 | 54.75 | No | 5 | 0 | 0 | 5 | 0 | 0 | 5 | 135.25 | 0 | 0 | 0 | 0 | 0 | 0 | 0 | No | 0 | 0 | 0 | 0 | 0 | 5 | 1 | 0 | 0 | 0 | 0 | 0 | 130.25 | 0 | 0 | 130.25 | No | 5 | 0 | 0 | -5 | 0 | 0 | -5 | 125.25 | 0 | 0 | 0 | 0 | 0 | 0 | 0 | No | 0 | 0 | 0 | 0 | 0 | -5 | 9999 | 9999 | 9999 | 9999 | 9999 | 9999 | 9999 | 9999 | 9999 | 9999 | -9999 | -9999 | -9999 | -9999 | -9999 | 25.2 | -9999 | -9999 | -9999 | -9999
2024-07-01 12:15 | TRLD | 24.92 | 196.1299 |  | 200 | 130 | 132.75 | 130.25 | -5 | -5.25 | 5 | -5 | 130 | 0 | 0 | 0 | 0 | 0 | 128.8333 | 0 | 0 | 0 | 0 | 1 | 0 | 0 | 185 | 0 | 0 | 49.75 | 0 | 0 | 49.75 | No | 5 | 0 | 0 | 5 | 0 | 0 | 5 | 140.25 | 0 | 0 | 0 | 0 | 0 | 0 | 0 | No | 0 | 0 | 0 | 0 | 0 | 5 | 1 | 0 | 0 | 0 | 0 | 0 | 135.25 | 0 | 0 | 135.25 | No | 5 | 0 | 0 | -5 | 0 | 0 | -5 | 130.25 | 0 | 0 | 0 | 0 | 0 | 0 | 0 | No | 0 | 0 | 0 | 0 | 0 | -5 | 9999 | 9999 | 9999 | 9999 | 9999 | 9999 | 9999 | 9999 | 9999 | 9999 | -9999 | -9999 | -9999 | -9999 | -9999 | 25.2 | -9999 | -9999 | -9999 | -9999
2024-07-01 12:20 | TRLD | 27.2 | 197.8534 |  | 200 | 130 | 134.3542 | 135.25 | 5 | 8.0833 | 5 | -5 | 138.3333 | 0 | 0 | 0 | 0 | 0 | 138.3333 | 0 | 0 | 0 | 0 | 1 | 0 | 0 | 185 | 0 | 0 | 54.75 | 0 | 0 | 54.75 | No | 5 | 0 | 0 | 5 | 0 | 0 | 5 | 135.25 | 0 | 0 | 0 | 0 | 0 | 0 | 0 | No | 0 | 0 | 0 | 0 | 0 | 5 | 1 | 0 | 0 | 0 | 0 | 0 | 130.25 | 0 | 0 | 130.25 | No | 5 | 0 | 0 | -5 | 0 | 0 | -5 | 125.25 | 0 | 0 | 0 | 0 | 0 | 0 | 0 | No | 0 | 0 | 0 | 0 | 0 | -5 | 9999 | 9999 | 9999 | 9999 | 9999 | 9999 | 9999 | 9999 | 9999 | 9999 | -9999 | -9999 | -9999 | -9999 | -9999 | 25.2 | -9999 | -9999 | -9999 | -9999
2024-07-01 12:25 | TRLD | 26.03 | 195.6659 |  | 200 | 130 | 135.3958 | 133.4583 | -1.7917 | -1.7917 | 5 | -5 | 133.4583 | 0 | 0 | 0 | 0 | 0 | 133.4583 | 0 | 0 | 0 | 0 | 1 | 0 | 0 | 185 | 0 | 0 | 49.75 | 0 | 0 | 49.75 | No | 5 | 0 | 0 | 5 | 0 | 0 | 5 | 140.25 | 0 | 0 | 0 | 0 | 0 | 0 | 0 | No | 0 | 0 | 0 | 0 | 0 | 5 | 1 | 0 | 0 | 0 | 0 | 0 | 135.25 | 0 | 0 | 135.25 | No | 5 | 0 | 0 | -5 | 0 | 0 | -5 | 130.25 | 0 | 0 | 0 | 0 | 0 | 0 | 0 | No | 0 | 0 | 0 | 0 | 0 | -5 | 9999 | 9999 | 9999 | 9999 | 9999 | 9999 | 9999 | 9999 | 9999 | 9999 | -9999 | -9999 | -9999 | -9999 | -9999 | 25.2 | -9999 | -9999 | -9999 | -9999
2024-07-01 12:30 | TRLD | 26.96 | 195.8355 |  | 200 | 130 | 137.2292 | 137.3333 | 3.875 | 3.875 | 5 | -5 | 137.3333 | 0 | 0 | 0 | 0 | 0 | 137.3333 | 0 | 0 | 0 | 0 | 1 | 0 | 0 | 185 | 0 | 0 | 51.5417 | 0 | 0 | 51.5417 | No | 5 | 0 | 0 | 5 | 0 | 0 | 5 | 138.4583 | 0 | 0 | 0 | 0 | 0 | 0 | 0 | No | 0 | 0 | 0 | 0 | 0 | 5 | 1 | 0 | 0 | 0 | 0 | 0 | 133.4583 | 0 | 0 | 133.4583 | No | 5 | 0 | 0 | -5 | 0 | 0 | -5 | 128.4583 | 0 | 0 | 0 | 0 | 0 | 0 | 0 | No | 0 | 0 | 0 | 0 | 0 | -5 | 9999 | 9999 | 9999 | 9999 | 9999 | 9999 | 9999 | 9999 | 9999 | 9999 | -9999 | -9999 | -9999 | -9999 | -9999 | 25.2 | -9999 | -9999 | -9999 | -9999
2024-07-01 12:35 | TRLD | 26.91 | 195.4411 |  | 200 | 130 | 139.625 | 137.125 | -0.20833 | -0.20833 | 5 | -5 | 137.125 | 0 | 0 | 0 | 0 | 0 | 137.125 | 0 | 0 | 0 | 0 | 1 | 0 | 0 | 185 | 0 | 0 | 47.6667 | 0 | 0 | 47.6667 | No | 5 | 0 | 0 | 5 | 0 | 0 | 5 | 142.3333 | 0 | 0 | 0 | 0 | 0 | 0 | 0 | No | 0 | 0 | 0 | 0 | 0 | 5 | 1 | 0 | 0 | 0 | 0 | 0 | 137.3333 | 0 | 0 | 137.3333 | No | 5 | 0 | 0 | -5 | 0 | 0 | -5 | 132.3333 | 0 | 0 | 0 | 0 | 0 | 0 | 0 | No | 0 | 0 | 0 | 0 | 0 | -5 | 9999 | 9999 | 9999 | 9999 | 9999 | 9999 | 9999 | 9999 | 9999 | 9999 | -9999 | -9999 | -9999 | -9999 | -9999 | 25.2 | -9999 | -9999 | -9999 | -9999
2024-07-01 12:40 | TRLD | 28.17 | 195.5122 |  | 200 | 130 | 139.7917 | 142.125 | 5 | 5.25 | 5 | -5 | 142.375 | 0 | 0 | 0 | 0 | 0 | 142.375 | 0 | 0 | 0 | 0 | 1 | 0 | 0 | 185 | 0 | 0 | 47.875 | 0 | 0 | 47.875 | No | 5 | 0 | 0 | 5 | 0 | 0 | 5 | 142.125 | 0 | 0 | 0 | 0 | 0 | 0 | 0 | No | 0 | 0 | 0 | 0 | 0 | 5 | 1 | 0 | 0 | 0 | 0 | 0 | 137.125 | 0 | 0 | 137.125 | No | 5 | 0 | 0 | -5 | 0 | 0 | -5 | 132.125 | 0 | 0 | 0 | 0 | 0 | 0 | 0 | No | 0 | 0 | 0 | 0 | 0 | -5 | 9999 | 9999 | 9999 | 9999 | 9999 | 9999 | 9999 | 9999 | 9999 | 9999 | -9999 | -9999 | -9999 | -9999 | -9999 | 25.2 | -9999 | -9999 | -9999 | -9999
2024-07-01 12:45 | TRLD | 26.99 | 195.7515 |  | 200 | 130 | 139.9583 | 137.4583 | -4.6667 | -4.6667 | 5 | -5 | 137.4583 | 0 | 0 | 0 | 0 | 0 | 137.4583 | 0 | 0 | 0 | 0 | 1 | 0 | 0 | 185 | 0 | 0 | 42.875 | 0 | 0 | 42.875 | No | 5 | 0 | 0 | 5 | 0 | 0 | 5 | 147.125 | 0 | 0 | 0 | 0 | 0 | 0 | 0 | No | 0 | 0 | 0 | 0 | 0 | 5 | 1 | 0 | 0 | 0 | 0 | 0 | 142.125 | 0 | 0 | 142.125 | No | 5 | 0 | 0 | -5 | 0 | 0 | -5 | 137.125 | 0 | 0 | 0 | 0 | 0 | 0 | 0 | No | 0 | 0 | 0 | 0 | 0 | -5 | 9999 | 9999 | 9999 | 9999 | 9999 | 9999 | 9999 | 9999 | 9999 | 9999 | -9999 | -9999 | -9999 | -9999 | -9999 | 25.2 | -9999 | -9999 | -9999 | -9999
2024-07-01 12:50 | TRLD | 28.94 | 195.386 |  | 200 | 130 | 144.9583 | 142.4583 | 5 | 8.125 | 5 | -5 | 145.5833 | 0 | 0 | 0 | 0 | 0 | 145.5833 | 0 | 0 | 0 | 0 | 1 | 0 | 0 | 185 | 0 | 0 | 47.5417 | 0 | 0 | 47.5417 | No | 5 | 0 | 0 | 5 | 0 | 0 | 5 | 142.4583 | 0 | 0 | 0 | 0 | 0 | 0 | 0 | No | 0 | 0 | 0 | 0 | 0 | 5 | 1 | 0 | 0 | 0 | 0 | 0 | 137.4583 | 0 | 0 | 137.4583 | No | 5 | 0 | 0 | -5 | 0 | 0 | -5 | 132.4583 | 0 | 0 | 0 | 0 | 0 | 0 | 0 | No | 0 | 0 | 0 | 0 | 0 | -5 | 9999 | 9999 | 9999 | 9999 | 9999 | 9999 | 9999 | 9999 | 9999 | 9999 | -9999 | -9999 | -9999 | -9999 | -9999 | 25.2 | -9999 | -9999 | -9999 | -9999
2024-07-01 12:55 | TRLD | 31.3 | 195.8631 |  | 200 | 130 | 144.9583 | 147.4583 | 5 | 42.5633 | 5 | -5 | 185.0217 | 0 | 0 | 0 | 0 | 0 | 0 | 0 | 185.0217 | 0 | 0 | 1 | 0 | 0 | 185 | 0 | 0 | 42.5417 | 0 | 0 | 42.5417 | No | 5 | 0 | 0 | 5 | 0 | 0 | 5 | 147.4583 | 0 | 0 | 0 | 0 | 0 | 0 | 0 | No | 0 | 0 | 0 | 0 | 0 | 5 | 1 | 0 | 0 | 0 | 0 | 0 | 142.4583 | 0 | 0 | 142.4583 | No | 5 | 0 | 0 | -5 | 0 | 0 | -5 | 137.4583 | 0 | 0 | 0 | 0 | 0 | 0 | 0 | No | 0 | 0 | 0 | 0 | 0 | -5 | 9999 | 9999 | 9999 | 9999 | 9999 | 9999 | 9999 | 9999 | 9999 | 9999 | -9999 | -9999 | -9999 | -9999 | -9999 | 25.2 | -9999 | -9999 | -9999 | -9999
2024-07-01 13:00 | TRLD | 27.01 | 196.1951 |  | 200 | 130 | 139.9583 | 142.4583 | -5 | -9.9167 | 5 | -5 | 137.5417 | 0 | 0 | 0 | 0 | 0 | 137.5417 | 0 | 0 | 0 | 0 | 1 | 0 | 0 | 185 | 0 | 0 | 37.5417 | 0 | 0 | 37.5417 | No | 5 | 0 | 0 | 5 | 0 | 0 | 5 | 152.4583 | 0 | 0 | 0 | 0 | 0 | 0 | 0 | No | 0 | 0 | 0 | 0 | 0 | 5 | 1 | 0 | 0 | 0 | 0 | 0 | 147.4583 | 0 | 0 | 147.4583 | No | 5 | 0 | 0 | -5 | 0 | 0 | -5 | 142.4583 | 0 | 0 | 0 | 0 | 0 | 0 | 0 | No | 0 | 0 | 0 | 0 | 0 | -5 | 9999 | 9999 | 9999 | 9999 | 9999 | 9999 | 9999 | 9999 | 9999 | 9999 | -9999 | -9999 | -9999 | -9999 | -9999 | 25.2 | -9999 | -9999 | -9999 | -9999
2024-07-01 13:05 | TRLD | 26.59 | 195.4643 |  | 200 | 130 | 134.9583 | 137.4583 | -5 | -6.6667 | 5 | -5 | 135.7917 | 0 | 0 | 0 | 0 | 0 | 135.7917 | 0 | 0 | 0 | 0 | 1 | 0 | 0 | 185 | 0 | 0 | 42.5417 | 0 | 0 | 42.5417 | No | 5 | 0 | 0 | 5 | 0 | 0 | 5 | 147.4583 | 0 | 0 | 0 | 0 | 0 | 0 | 0 | No | 0 | 0 | 0 | 0 | 0 | 5 | 1 | 0 | 0 | 0 | 0 | 0 | 142.4583 | 0 | 0 | 142.4583 | No | 5 | 0 | 0 | -5 | 0 | 0 | -5 | 137.4583 | 0 | 0 | 0 | 0 | 0 | 0 | 0 | No | 0 | 0 | 0 | 0 | 0 | -5 | 9999 | 9999 | 9999 | 9999 | 9999 | 9999 | 9999 | 9999 | 9999 | 9999 | -9999 | -9999 | -9999 | -9999 | -9999 | 25.2 | -9999 | -9999 | -9999 | -9999
2024-07-01 13:10 | TRLD | 24.7 | 195.6615 |  | 200 | 130 | 134.9583 | 132.4583 | -5 | -7.4583 | 5 | -5 | 130 | 0 | 0 | 0 | 0 | 0 | 127.9167 | 0 | 0 | 0 | 0 | 1 | 0 | 0 | 185 | 0 | 0 | 47.5417 | 0 | 0 | 47.5417 | No | 5 | 0 | 0 | 5 | 0 | 0 | 5 | 142.4583 | 0 | 0 | 0 | 0 | 0 | 0 | 0 | No | 0 | 0 | 0 | 0 | 0 | 5 | 1 | 0 | 0 | 0 | 0 | 0 | 137.4583 | 0 | 0 | 137.4583 | No | 5 | 0 | 0 | -5 | 0 | 0 | -5 | 132.4583 | 0 | 0 | 0 | 0 | 0 | 0 | 0 | No | 0 | 0 | 0 | 0 | 0 | -5 | 9999 | 9999 | 9999 | 9999 | 9999 | 9999 | 9999 | 9999 | 9999 | 9999 | -9999 | -9999 | -9999 | -9999 | -9999 | 25.2 | -9999 | -9999 | -9999 | -9999
2024-07-01 13:15 | TRLD | 27.27 | 195.4368 |  | 200 | 130 | 138.0833 | 137.4583 | 5 | 6.1667 | 5 | -5 | 138.625 | 0 | 0 | 0 | 0 | 0 | 138.625 | 0 | 0 | 0 | 0 | 1 | 0 | 0 | 185 | 0 | 0 | 52.5417 | 0 | 0 | 52.5417 | No | 5 | 0 | 0 | 5 | 0 | 0 | 5 | 137.4583 | 0 | 0 | 0 | 0 | 0 | 0 | 0 | No | 0 | 0 | 0 | 0 | 0 | 5 | 1 | 0 | 0 | 0 | 0 | 0 | 132.4583 | 0 | 0 | 132.4583 | No | 5 | 0 | 0 | -5 | 0 | 0 | -5 | 127.4583 | 0 | 0 | 0 | 0 | 0 | 0 | 0 | No | 0 | 0 | 0 | 0 | 0 | -5 | 9999 | 9999 | 9999 | 9999 | 9999 | 9999 | 9999 | 9999 | 9999 | 9999 | -9999 | -9999 | -9999 | -9999 | -9999 | 25.2 | -9999 | -9999 | -9999 | -9999
2024-07-01 13:20 | TRLD | 27.29 | 194.5653 |  | 200 | 130 | 138.8542 | 138.7083 | 1.25 | 1.25 | 5 | -5 | 138.7083 | 0 | 0 | 0 | 0 | 0 | 138.7083 | 0 | 0 | 0 | 0 | 1 | 0 | 0 | 185 | 0 | 0 | 47.5417 | 0 | 0 | 47.5417 | No | 5 | 0 | 0 | 5 | 0 | 0 | 5 | 142.4583 | 0 | 0 | 0 | 0 | 0 | 0 | 0 | No | 0 | 0 | 0 | 0 | 0 | 5 | 1 | 0 | 0 | 0 | 0 | 0 | 137.4583 | 0 | 0 | 137.4583 | No | 5 | 0 | 0 | -5 | 0 | 0 | -5 | 132.4583 | 0 | 0 | 0 | 0 | 0 | 0 | 0 | No | 0 | 0 | 0 | 0 | 0 | -5 | 9999 | 9999 | 9999 | 9999 | 9999 | 9999 | 9999 | 9999 | 9999 | 9999 | -9999 | -9999 | -9999 | -9999 | -9999 | 25.2 | -9999 | -9999 | -9999 | -9999
2024-07-01 13:25 | TRLD | 27.36 | 195.1555 |  | 200 | 130 | 141.5 | 139 | 0.29167 | 0.29167 | 5 | -5 | 139 | 0 | 0 | 0 | 0 | 0 | 139 | 0 | 0 | 0 | 0 | 1 | 0 | 0 | 185 | 0 | 0 | 46.2917 | 0 | 0 | 46.2917 | No | 5 | 0 | 0 | 5 | 0 | 0 | 5 | 143.7083 | 0 | 0 | 0 | 0 | 0 | 0 | 0 | No | 0 | 0 | 0 | 0 | 0 | 5 | 1 | 0 | 0 | 0 | 0 | 0 | 138.7083 | 0 | 0 | 138.7083 | No | 5 | 0 | 0 | -5 | 0 | 0 | -5 | 133.7083 | 0 | 0 | 0 | 0 | 0 | 0 | 0 | No | 0 | 0 | 0 | 0 | 0 | -5 | 9999 | 9999 | 9999 | 9999 | 9999 | 9999 | 9999 | 9999 | 9999 | 9999 | -9999 | -9999 | -9999 | -9999 | -9999 | 25.2 | -9999 | -9999 | -9999 | -9999
2024-07-01 13:30 | TRLD | 31.04 | 195.3947 |  | 200 | 130 | 146.5 | 144 | 5 | 46.0173 | 5 | -5 | 185.0173 | 0 | 0 | 0 | 0 | 0 | 0 | 0 | 185.0173 | 0 | 0 | 1 | 0 | 0 | 185 | 0 | 0 | 46 | 0 | 0 | 46 | No | 5 | 0 | 0 | 5 | 0 | 0 | 5 | 144 | 0 | 0 | 0 | 0 | 0 | 0 | 0 | No | 0 | 0 | 0 | 0 | 0 | 5 | 1 | 0 | 0 | 0 | 0 | 0 | 139 | 0 | 0 | 139 | No | 5 | 0 | 0 | -5 | 0 | 0 | -5 | 134 | 0 | 0 | 0 | 0 | 0 | 0 | 0 | No | 0 | 0 | 0 | 0 | 0 | -5 | 9999 | 9999 | 9999 | 9999 | 9999 | 9999 | 9999 | 9999 | 9999 | 9999 | -9999 | -9999 | -9999 | -9999 | -9999 | 25.2 | -9999 | -9999 | -9999 | -9999
2024-07-01 13:35 | TRLD | 36.42 | 194.5653 |  | 200 | 130 | 151.5 | 149 | 5 | 56 | 5 | -5 | 200 | 0 | 0 | 0 | 0 | 0 | 0 | 0 | 0 | 0 | 200 | 1 | 0 | 0 | 185 | 0 | 0 | 41 | 0 | 0 | 41 | No | 5 | 0 | 0 | 5 | 0 | 0 | 5 | 149 | 0 | 0 | 0 | 0 | 0 | 0 | 0 | No | 0 | 0 | 0 | 0 | 0 | 5 | 1 | 0 | 0 | 0 | 0 | 0 | 144 | 0 | 0 | 144 | No | 5 | 0 | 0 | -5 | 0 | 0 | -5 | 139 | 0 | 0 | 0 | 0 | 0 | 0 | 0 | No | 0 | 0 | 0 | 0 | 0 | -5 | 9999 | 9999 | 9999 | 9999 | 9999 | 9999 | 9999 | 9999 | 9999 | 9999 | -9999 | -9999 | -9999 | -9999 | -9999 | 25.2 | -9999 | -9999 | -9999 | -9999
2024-07-01 13:40 | TRLD | 31.63 | 194.706 |  | 200 | 130 | 156.5 | 154 | 5 | 36.0272 | 5 | -5 | 185.0272 | 0 | 0 | 0 | 0 | 0 | 0 | 0 | 185.0272 | 0 | 0 | 1 | 0 | 0 | 185 | 0 | 0 | 36 | 0 | 0 | 36 | No | 5 | 0 | 0 | 5 | 0 | 0 | 5 | 154 | 0 | 0 | 0 | 0 | 0 | 0 | 0 | No | 0 | 0 | 0 | 0 | 0 | 5 | 1 | 0 | 0 | 0 | 0 | 0 | 149 | 0 | 0 | 149 | No | 5 | 0 | 0 | -5 | 0 | 0 | -5 | 144 | 0 | 0 | 0 | 0 | 0 | 0 | 0 | No | 0 | 0 | 0 | 0 | 0 | -5 | 9999 | 9999 | 9999 | 9999 | 9999 | 9999 | 9999 | 9999 | 9999 | 9999 | -9999 | -9999 | -9999 | -9999 | -9999 | 25.2 | -9999 | -9999 | -9999 | -9999
2024-07-01 13:45 | TRLD | 39.24 | 194.7901 |  | 200 | 130 | 161.5 | 159 | 5 | 46 | 5 | -5 | 200 | 0 | 0 | 0 | 0 | 0 | 0 | 0 | 0 | 0 | 200 | 1 | 0 | 0 | 185 | 0 | 0 | 31 | 0 | 0 | 31 | No | 5 | 0 | 0 | 5 | 0 | 0 | 5 | 159 | 0 | 0 | 0 | 0 | 0 | 0 | 0 | No | 0 | 0 | 0 | 0 | 0 | 5 | 1 | 0 | 0 | 0 | 0 | 0 | 154 | 0 | 0 | 154 | No | 5 | 0 | 0 | -5 | 0 | 0 | -5 | 149 | 0 | 0 | 0 | 0 | 0 | 0 | 0 | No | 0 | 0 | 0 | 0 | 0 | -5 | 9999 | 9999 | 9999 | 9999 | 9999 | 9999 | 9999 | 9999 | 9999 | 9999 | -9999 | -9999 | -9999 | -9999 | -9999 | 25.2 | -9999 | -9999 | -9999 | -9999
2024-07-01 13:50 | TRLD | 36.32 | 193.4851 |  | 200 | 130 | 166.5 | 164 | 5 | 41 | 5 | -5 | 200 | 0 | 0 | 0 | 0 | 0 | 0 | 0 | 0 | 0 | 200 | 1 | 0 | 0 | 185 | 0 | 0 | 26 | 0 | 0 | 26 | No | 5 | 0 | 0 | 5 | 0 | 0 | 5 | 164 | 0 | 0 | 0 | 0 | 0 | 0 | 0 | No | 0 | 0 | 0 | 0 | 0 | 5 | 1 | 0 | 0 | 0 | 0 | 0 | 159 | 0 | 0 | 159 | No | 5 | 0 | 0 | -5 | 0 | 0 | -5 | 154 | 0 | 0 | 0 | 0 | 0 | 0 | 0 | No | 0 | 0 | 0 | 0 | 0 | -5 | 9999 | 9999 | 9999 | 9999 | 9999 | 9999 | 9999 | 9999 | 9999 | 9999 | -9999 | -9999 | -9999 | -9999 | -9999 | 25.2 | -9999 | -9999 | -9999 | -9999
2024-07-01 13:55 | TRLD | 31.89 | 193.6953 |  | 200 | 130 | 171.5 | 169 | 5 | 21.0315 | 5 | -5 | 185.0315 | 0 | 0 | 0 | 0 | 0 | 0 | 0 | 185.0315 | 0 | 0 | 1 | 0 | 0 | 185 | 0 | 0 | 21 | 0 | 0 | 21 | No | 5 | 0 | 0 | 5 | 0 | 0 | 5 | 169 | 0 | 0 | 0 | 0 | 0 | 0 | 0 | No | 0 | 0 | 0 | 0 | 0 | 5 | 1 | 0 | 0 | 0 | 0 | 0 | 164 | 0 | 0 | 164 | No | 5 | 0 | 0 | -5 | 0 | 0 | -5 | 159 | 0 | 0 | 0 | 0 | 0 | 0 | 0 | No | 0 | 0 | 0 | 0 | 0 | -5 | 9999 | 9999 | 9999 | 9999 | 9999 | 9999 | 9999 | 9999 | 9999 | 9999 | -9999 | -9999 | -9999 | -9999 | -9999 | 25.2 | -9999 | -9999 | -9999 | -9999
2024-07-01 14:00 | TRLD | 33.14 | 195.4705 |  | 200 | 130 | 176.5 | 174 | 5 | 16.0523 | 5 | -5 | 185.0523 | 0 | 0 | 0 | 0 | 0 | 0 | 0 | 185.0523 | 0 | 0 | 1 | 0 | 0 | 185 | 0 | 0 | 16 | 0 | 0 | 16 | No | 5 | 0 | 0 | 5 | 0 | 0 | 5 | 174 | 0 | 0 | 0 | 0 | 0 | 0 | 0 | No | 0 | 0 | 0 | 0 | 0 | 5 | 1 | 0 | 0 | 0 | 0 | 0 | 169 | 0 | 0 | 169 | No | 5 | 0 | 0 | -5 | 0 | 0 | -5 | 164 | 0 | 0 | 0 | 0 | 0 | 0 | 0 | No | 0 | 0 | 0 | 0 | 0 | -5 | 9999 | 9999 | 9999 | 9999 | 9999 | 9999 | 9999 | 9999 | 9999 | 9999 | -9999 | -9999 | -9999 | -9999 | -9999 | 25.2 | -9999 | -9999 | -9999 | -9999
2024-07-01 14:05 | TRLD | 102.21 | 194.1623 |  | 200 | 130 | 181.5 | 179 | 5 | 26 | 5 | -5 | 200 | 0 | 0 | 0 | 0 | 0 | 0 | 0 | 0 | 0 | 200 | 1 | 0 | 0 | 185 | 0 | 0 | 11 | 0 | 0 | 11 | No | 5 | 0 | 0 | 5 | 0 | 0 | 5 | 179 | 0 | 0 | 0 | 0 | 0 | 0 | 0 | No | 0 | 0 | 0 | 0 | 0 | 5 | 1 | 0 | 0 | 0 | 0 | 0 | 174 | 0 | 0 | 174 | No | 5 | 0 | 0 | -5 | 0 | 0 | -5 | 169 | 0 | 0 | 0 | 0 | 0 | 0 | 0 | No | 0 | 0 | 0 | 0 | 0 | -5 | 9999 | 9999 | 9999 | 9999 | 9999 | 9999 | 9999 | 9999 | 9999 | 9999 | -9999 | -9999 | -9999 | -9999 | -9999 | 25.2 | -9999 | -9999 | -9999 | -9999
2024-07-01 14:10 | TRLD | 84.85 | 194.1623 |  | 200 | 130 | 184.9 | 184 | 5 | 21 | 5 | -5 | 200 | 0 | 0 | 0 | 0 | 0 | 0 | 0 | 0 | 0 | 200 | 1 | 0 | 0 | 185 | 0 | 0 | 6 | 0 | 0 | 6 | No | 5 | 0 | 0 | 5 | 0 | 0 | 5 | 184 | 0 | 0 | 0 | 0 | 0 | 0 | 0 | No | 0 | 0 | 0 | 0 | 0 | 5 | 1 | 0 | 0 | 0 | 0 | 0 | 179 | 0 | 0 | 179 | No | 5 | 0 | 0 | -5 | 0 | 0 | -5 | 174 | 0 | 0 | 0 | 0 | 0 | 0 | 0 | No | 0 | 0 | 0 | 0 | 0 | -5 | 9999 | 9999 | 9999 | 9999 | 9999 | 9999 | 9999 | 9999 | 9999 | 9999 | -9999 | -9999 | -9999 | -9999 | -9999 | 25.2 | -9999 | -9999 | -9999 | -9999
2024-07-01 14:15 | TRLD | 65.58 | 194.1057 |  | 200 | 130 | 186.3 | 185.8 | 1.8 | 16 | 1.8 | -5 | 200 | 0 | 0 | 0 | 0 | 0 | 0 | 0 | 0 | 0 | 200 | 1 | 0 | 0 | 185 | 0 | 0 | 1 | 0 | 0 | 1 | Yes | 1 | 0 | 0 | 1 | 0 | 0 | 1 | 185 | 0.2 | 0 | 200 | 0 | 75 | 0 | 75 | No | 4 | 0 | 0.8 | 0 | 0.8 | 1.8 | 1 | 0 | 0 | 0 | 0 | 0 | 184 | 0 | 0 | 184 | No | 5 | 0 | 0 | -5 | 0 | 0 | -5 | 179 | 0 | 0 | 0 | 0 | 0 | 0 | 0 | No | 0 | 0 | 0 | 0 | 0 | -5 | 9999 | 9999 | 9999 | 9999 | 9999 | 9999 | 9999 | 9999 | 9999 | 9999 | -9999 | -9999 | -9999 | -9999 | -9999 | 25.2 | -9999 | -9999 | -9999 | -9999
2024-07-01 14:20 | TRLD | 89.64 | 195.769 |  | 200 | 130 | 187.3 | 186.8 | 1 | 14.2 | 1 | -0.8 | 200 | 0 | 0 | 0 | 0 | 0 | 0 | 0 | 0 | 0 | 200 | 0 | 0.2 | 0 | 0 | 200 | 0 | 0 | 71 | 0 | 71 | No | 0 | 5 | 0 | 0 | 1 | 0 | 1 | 186.8 | 0.2 | 0 | 200 | 0 | 66 | 0 | 66 | No | 0 | 0 | 0 | 0 | 0 | 1 | 0 | 0.2 | 0 | 0 | 185 | 0 | 0 | 4 | 0 | 4 | Yes | 0 | 4 | 0 | 0 | -0.8 | 0 | -0.8 | 185 | 0 | 0 | 0 | 0 | 0 | 0 | 0 | No | 0 | 0 | 0 | 0 | 0 | -0.8 | 9999 | 9999 | 9999 | 9999 | 9999 | 9999 | 9999 | 9999 | 9999 | 9999 | -9999 | -9999 | -9999 | -9999 | -9999 | 25.2 | -9999 | -9999 | -9999 | -9999
2024-07-01 14:25 | TRLD | 100.17 | 193.7272 |  | 200 | 130 | 188.3 | 187.8 | 1 | 13.2 | 1 | -1 | 200 | 0 | 0 | 0 | 0 | 0 | 0 | 0 | 0 | 0 | 200 | 0 | 0.2 | 0 | 0 | 200 | 0 | 0 | 66 | 0 | 66 | No | 0 | 5 | 0 | 0 | 1 | 0 | 1 | 187.8 | 0.2 | 0 | 200 | 0 | 61 | 0 | 61 | No | 0 | 0 | 0 | 0 | 0 | 1 | 0 | 0.2 | 0 | 0 | 185 | 0 | 0 | 9 | 0 | 9 | No | 0 | 5 | 0 | 0 | -1 | 0 | -1 | 185.8 | 0.2 | 0 | 185 | 0 | 4 | 0 | 4 | Yes | 0 | 0 | 0 | 0 | 0 | -1 | 9999 | 9999 | 9999 | 9999 | 9999 | 9999 | 9999 | 9999 | 9999 | 9999 | -9999 | -9999 | -9999 | -9999 | -9999 | 25.2 | -9999 | -9999 | -9999 | -9999
2024-07-01 14:30 | TRLD | 76.4 | 193.8955 |  | 200 | 130 | 189.3 | 188.8 | 1 | 12.2 | 1 | -1 | 200 | 0 | 0 | 0 | 0 | 0 | 0 | 0 | 0 | 0 | 200 | 0 | 0.2 | 0 | 0 | 200 | 0 | 0 | 61 | 0 | 61 | No | 0 | 5 | 0 | 0 | 1 | 0 | 1 | 188.8 | 0.2 | 0 | 200 | 0 | 56 | 0 | 56 | No | 0 | 0 | 0 | 0 | 0 | 1 | 0 | 0.2 | 0 | 0 | 185 | 0 | 0 | 14 | 0 | 14 | No | 0 | 5 | 0 | 0 | -1 | 0 | -1 | 186.8 | 0.2 | 0 | 185 | 0 | 9 | 0 | 9 | No | 0 | 0 | 0 | 0 | 0 | -1 | 9999 | 9999 | 9999 | 9999 | 9999 | 9999 | 9999 | 9999 | 9999 | 9999 | -9999 | -9999 | -9999 | -9999 | -9999 | 25.2 | -9999 | -9999 | -9999 | -9999
2024-07-01 14:35 | TRLD | 100.77 | 193.5025 |  | 200 | 130 | 190.3 | 189.8 | 1 | 11.2 | 1 | -1 | 200 | 0 | 0 | 0 | 0 | 0 | 0 | 0 | 0 | 0 | 200 | 0 | 0.2 | 0 | 0 | 200 | 0 | 0 | 56 | 0 | 56 | No | 0 | 5 | 0 | 0 | 1 | 0 | 1 | 189.8 | 0.2 | 0 | 200 | 0 | 51 | 0 | 51 | No | 0 | 0 | 0 | 0 | 0 | 1 | 0 | 0.2 | 0 | 0 | 185 | 0 | 0 | 19 | 0 | 19 | No | 0 | 5 | 0 | 0 | -1 | 0 | -1 | 187.8 | 0.2 | 0 | 185 | 0 | 14 | 0 | 14 | No | 0 | 0 | 0 | 0 | 0 | -1 | 9999 | 9999 | 9999 | 9999 | 9999 | 9999 | 9999 | 9999 | 9999 | 9999 | -9999 | -9999 | -9999 | -9999 | -9999 | 25.2 | -9999 | -9999 | -9999 | -9999
2024-07-01 14:40 | TRLD | 95.63 | 193.7838 |  | 200 | 130 | 191.3 | 190.8 | 1 | 10.2 | 1 | -1 | 200 | 0 | 0 | 0 | 0 | 0 | 0 | 0 | 0 | 0 | 200 | 0 | 0.2 | 0 | 0 | 200 | 0 | 0 | 51 | 0 | 51 | No | 0 | 5 | 0 | 0 | 1 | 0 | 1 | 190.8 | 0.2 | 0 | 200 | 0 | 46 | 0 | 46 | No | 0 | 0 | 0 | 0 | 0 | 1 | 0 | 0.2 | 0 | 0 | 185 | 0 | 0 | 24 | 0 | 24 | No | 0 | 5 | 0 | 0 | -1 | 0 | -1 | 188.8 | 0.2 | 0 | 185 | 0 | 19 | 0 | 19 | No | 0 | 0 | 0 | 0 | 0 | -1 | 9999 | 9999 | 9999 | 9999 | 9999 | 9999 | 9999 | 9999 | 9999 | 9999 | -9999 | -9999 | -9999 | -9999 | -9999 | 25.2 | -9999 | -9999 | -9999 | -9999
2024-07-01 14:45 | TRLD | 91.66 | 186.9992 |  | 200 | 130 | 192.3 | 191.8 | 1 | 9.2 | 1 | -1 | 200 | 0 | 0 | 0 | 0 | 0 | 0 | 0 | 0 | 0 | 200 | 0 | 0.2 | 0 | 0 | 200 | 0 | 0 | 46 | 0 | 46 | No | 0 | 5 | 0 | 0 | 1 | 0 | 1 | 191.8 | 0.2 | 0 | 200 | 0 | 41 | 0 | 41 | No | 0 | 0 | 0 | 0 | 0 | 1 | 0 | 0.2 | 0 | 0 | 185 | 0 | 0 | 29 | 0 | 29 | No | 0 | 5 | 0 | 0 | -1 | 0 | -1 | 189.8 | 0.2 | 0 | 185 | 0 | 24 | 0 | 24 | No | 0 | 0 | 0 | 0 | 0 | -1 | 9999 | 9999 | 9999 | 9999 | 9999 | 9999 | 9999 | 9999 | 9999 | 9999 | -9999 | -9999 | -9999 | -9999 | -9999 | 25.2 | -9999 | -9999 | -9999 | -9999
2024-07-01 14:50 | TRLD | 138.53 | 186.7194 |  | 200 | 130 | 193.3 | 192.8 | 1 | 8.2 | 1 | -1 | 200 | 0 | 0 | 0 | 0 | 0 | 0 | 0 | 0 | 0 | 200 | 0 | 0.2 | 0 | 0 | 200 | 0 | 0 | 41 | 0 | 41 | No | 0 | 5 | 0 | 0 | 1 | 0 | 1 | 192.8 | 0.2 | 0 | 200 | 0 | 36 | 0 | 36 | No | 0 | 0 | 0 | 0 | 0 | 1 | 0 | 0.2 | 0 | 0 | 185 | 0 | 0 | 34 | 0 | 34 | No | 0 | 5 | 0 | 0 | -1 | 0 | -1 | 190.8 | 0.2 | 0 | 185 | 0 | 29 | 0 | 29 | No | 0 | 0 | 0 | 0 | 0 | -1 | 9999 | 9999 | 9999 | 9999 | 9999 | 9999 | 9999 | 9999 | 9999 | 9999 | -9999 | -9999 | -9999 | -9999 | -9999 | 25.2 | -9999 | -9999 | -9999 | -9999
2024-07-01 14:55 | TRLD | 95.18 | 186.5353 |  | 200 | 130 | 194.3 | 193.8 | 1 | 7.2 | 1 | -1 | 200 | 0 | 0 | 0 | 0 | 0 | 0 | 0 | 0 | 0 | 200 | 0 | 0.2 | 0 | 0 | 200 | 0 | 0 | 36 | 0 | 36 | No | 0 | 5 | 0 | 0 | 1 | 0 | 1 | 193.8 | 0.2 | 0 | 200 | 0 | 31 | 0 | 31 | No | 0 | 0 | 0 | 0 | 0 | 1 | 0 | 0.2 | 0 | 0 | 185 | 0 | 0 | 39 | 0 | 39 | No | 0 | 5 | 0 | 0 | -1 | 0 | -1 | 191.8 | 0.2 | 0 | 185 | 0 | 34 | 0 | 34 | No | 0 | 0 | 0 | 0 | 0 | -1 | 9999 | 9999 | 9999 | 9999 | 9999 | 9999 | 9999 | 9999 | 9999 | 9999 | -9999 | -9999 | -9999 | -9999 | -9999 | 25.2 | -9999 | -9999 | -9999 | -9999
2024-07-01 15:00 | TRLD | 101.65 | 186.789 |  | 200 | 130 | 195.3 | 194.8 | 1 | 6.2 | 1 | -1 | 200 | 0 | 0 | 0 | 0 | 0 | 0 | 0 | 0 | 0 | 200 | 0 | 0.2 | 0 | 0 | 200 | 0 | 0 | 31 | 0 | 31 | No | 0 | 5 | 0 | 0 | 1 | 0 | 1 | 194.8 | 0.2 | 0 | 200 | 0 | 26 | 0 | 26 | No | 0 | 0 | 0 | 0 | 0 | 1 | 0 | 0.2 | 0 | 0 | 185 | 0 | 0 | 44 | 0 | 44 | No | 0 | 5 | 0 | 0 | -1 | 0 | -1 | 192.8 | 0.2 | 0 | 185 | 0 | 39 | 0 | 39 | No | 0 | 0 | 0 | 0 | 0 | -1 | 9999 | 9999 | 9999 | 9999 | 9999 | 9999 | 9999 | 9999 | 9999 | 9999 | -9999 | -9999 | -9999 | -9999 | -9999 | 25.2 | -9999 | -9999 | -9999 | -9999
2024-07-01 15:05 | TRLD | 102.56 | 187.0137 |  | 200 | 130 | 196.3 | 195.8 | 1 | 5.2 | 1 | -1 | 200 | 0 | 0 | 0 | 0 | 0 | 0 | 0 | 0 | 0 | 200 | 0 | 0.2 | 0 | 0 | 200 | 0 | 0 | 26 | 0 | 26 | No | 0 | 5 | 0 | 0 | 1 | 0 | 1 | 195.8 | 0.2 | 0 | 200 | 0 | 21 | 0 | 21 | No | 0 | 0 | 0 | 0 | 0 | 1 | 0 | 0.2 | 0 | 0 | 185 | 0 | 0 | 49 | 0 | 49 | No | 0 | 5 | 0 | 0 | -1 | 0 | -1 | 193.8 | 0.2 | 0 | 185 | 0 | 44 | 0 | 44 | No | 0 | 0 | 0 | 0 | 0 | -1 | 9999 | 9999 | 9999 | 9999 | 9999 | 9999 | 9999 | 9999 | 9999 | 9999 | -9999 | -9999 | -9999 | -9999 | -9999 | 25.2 | -9999 | -9999 | -9999 | -9999
2024-07-01 15:10 | TRLD | 119.86 | 186.367 |  | 200 | 130 | 197.3 | 196.8 | 1 | 4.2 | 1 | -1 | 200 | 0 | 0 | 0 | 0 | 0 | 0 | 0 | 0 | 0 | 200 | 0 | 0.2 | 0 | 0 | 200 | 0 | 0 | 21 | 0 | 21 | No | 0 | 5 | 0 | 0 | 1 | 0 | 1 | 196.8 | 0.2 | 0 | 200 | 0 | 16 | 0 | 16 | No | 0 | 0 | 0 | 0 | 0 | 1 | 0 | 0.2 | 0 | 0 | 185 | 0 | 0 | 54 | 0 | 54 | No | 0 | 5 | 0 | 0 | -1 | 0 | -1 | 194.8 | 0.2 | 0 | 185 | 0 | 49 | 0 | 49 | No | 0 | 0 | 0 | 0 | 0 | -1 | 9999 | 9999 | 9999 | 9999 | 9999 | 9999 | 9999 | 9999 | 9999 | 9999 | -9999 | -9999 | -9999 | -9999 | -9999 | 25.2 | -9999 | -9999 | -9999 | -9999
2024-07-01 15:15 | TRLD | 103.28 | 186.5353 |  | 200 | 130 | 198.3 | 197.8 | 1 | 3.2 | 1 | -1 | 200 | 0 | 0 | 0 | 0 | 0 | 0 | 0 | 0 | 0 | 200 | 0 | 0.2 | 0 | 0 | 200 | 0 | 0 | 16 | 0 | 16 | No | 0 | 5 | 0 | 0 | 1 | 0 | 1 | 197.8 | 0.2 | 0 | 200 | 0 | 11 | 0 | 11 | No | 0 | 0 | 0 | 0 | 0 | 1 | 0 | 0.2 | 0 | 0 | 185 | 0 | 0 | 59 | 0 | 59 | No | 0 | 5 | 0 | 0 | -1 | 0 | -1 | 195.8 | 0.2 | 0 | 185 | 0 | 54 | 0 | 54 | No | 0 | 0 | 0 | 0 | 0 | -1 | 9999 | 9999 | 9999 | 9999 | 9999 | 9999 | 9999 | 9999 | 9999 | 9999 | -9999 | -9999 | -9999 | -9999 | -9999 | 25.2 | -9999 | -9999 | -9999 | -9999
2024-07-01 15:20 | TRLD | 82.39 | 186.7325 |  | 200 | 130 | 199.3 | 198.8 | 1 | 2.2 | 1 | -1 | 200 | 0 | 0 | 0 | 0 | 0 | 0 | 0 | 0 | 0 | 200 | 0 | 0.2 | 0 | 0 | 200 | 0 | 0 | 11 | 0 | 11 | No | 0 | 5 | 0 | 0 | 1 | 0 | 1 | 198.8 | 0.2 | 0 | 200 | 0 | 6 | 0 | 6 | No | 0 | 0 | 0 | 0 | 0 | 1 | 0 | 0.2 | 0 | 0 | 185 | 0 | 0 | 64 | 0 | 64 | No | 0 | 5 | 0 | 0 | -1 | 0 | -1 | 196.8 | 0.2 | 0 | 185 | 0 | 59 | 0 | 59 | No | 0 | 0 | 0 | 0 | 0 | -1 | 9999 | 9999 | 9999 | 9999 | 9999 | 9999 | 9999 | 9999 | 9999 | 9999 | -9999 | -9999 | -9999 | -9999 | -9999 | 25.2 | -9999 | -9999 | -9999 | -9999
2024-07-01 15:25 | TRLD | 89.49 | 186.2264 |  | 200 | 130 | 199.9 | 199.8 | 1 | 1.2 | 1 | -1 | 200 | 0 | 0 | 0 | 0 | 0 | 0 | 0 | 0 | 0 | 200 | 0 | 0.2 | 0 | 0 | 200 | 0 | 0 | 6 | 0 | 6 | No | 0 | 5 | 0 | 0 | 1 | 0 | 1 | 199.8 | 0.2 | 0 | 200 | 0 | 1 | 0 | 1 | Yes | 0 | 0 | 0 | 0 | 0 | 1 | 0 | 0.2 | 0 | 0 | 185 | 0 | 0 | 69 | 0 | 69 | No | 0 | 5 | 0 | 0 | -1 | 0 | -1 | 197.8 | 0.2 | 0 | 185 | 0 | 64 | 0 | 64 | No | 0 | 0 | 0 | 0 | 0 | -1 | 9999 | 9999 | 9999 | 9999 | 9999 | 9999 | 9999 | 9999 | 9999 | 9999 | -9999 | -9999 | -9999 | -9999 | -9999 | 25.2 | -9999 | -9999 | -9999 | -9999
2024-07-01 15:30 | TRLD | 80.84 | 186.2554 |  | 200 | 130 | 200 | 200 | 0.2 | 0.2 | 0.2 | -1 | 200 | 0 | 0 | 0 | 0 | 0 | 0 | 0 | 0 | 0 | 200 | 0 | 0.2 | 0 | 0 | 200 | 0 | 0 | 1 | 0 | 1 | Yes | 0 | 1 | 0 | 0 | 0.2 | 0 | 0.2 | 200 | 0 | 0 | 0 | 0 | 0 | 0 | 0 | No | 0 | 0 | 0 | 0 | 0 | 0.2 | 0 | 0.2 | 0 | 0 | 185 | 0 | 0 | 74 | 0 | 74 | No | 0 | 5 | 0 | 0 | -1 | 0 | -1 | 198.8 | 0.2 | 0 | 185 | 0 | 69 | 0 | 69 | No | 0 | 0 | 0 | 0 | 0 | -1 | 9999 | 9999 | 9999 | 9999 | 9999 | 9999 | 9999 | 9999 | 9999 | 9999 | -9999 | -9999 | -9999 | -9999 | -9999 | 25.2 | -9999 | -9999 | -9999 | -9999
2024-07-01 15:35 | TRLD | 136.57 | 185.9741 |  | 200 | 130 | 200 | 200 | 0 | 0 | 0 | -1 | 200 | 0 | 0 | 0 | 0 | 0 | 0 | 0 | 0 | 0 | 200 | 0 | 0 | 0 | 0 | 0 | 0 | 0 | 0 | 0 | 0 | No | 0 | 0 | 0 | 0 | 0 | 0 | 0 | 200 | 0 | 0 | 0 | 0 | 0 | 0 | 0 | No | 0 | 0 | 0 | 0 | 0 | 0 | 0 | 0.2 | 0 | 0 | 0 | 0 | 0 | 1000 | 0 | 1000 | No | 0 | 5 | 0 | 0 | -1 | 0 | -1 | 199 | 0.2 | 0 | 185 | 0 | 70 | 0 | 70 | No | 0 | 0 | 0 | 0 | 0 | -1 | 9999 | 9999 | 9999 | 9999 | 9999 | 9999 | 9999 | 9999 | 9999 | 9999 | -9999 | -9999 | -9999 | -9999 | -9999 | 25.2 | -9999 | -9999 | -9999 | -9999
2024-07-01 15:40 | TRLD | 78.35 | 186.3961 |  | 200 | 130 | 200 | 200 | 0 | 0 | 0 | -1 | 200 | 0 | 0 | 0 | 0 | 0 | 0 | 0 | 0 | 0 | 200 | 0 | 0 | 0 | 0 | 0 | 0 | 0 | 0 | 0 | 0 | No | 0 | 0 | 0 | 0 | 0 | 0 | 0 | 200 | 0 | 0 | 0 | 0 | 0 | 0 | 0 | No | 0 | 0 | 0 | 0 | 0 | 0 | 0 | 0.2 | 0 | 0 | 0 | 0 | 0 | 1000 | 0 | 1000 | No | 0 | 5 | 0 | 0 | -1 | 0 | -1 | 199 | 0.2 | 0 | 185 | 0 | 70 | 0 | 70 | No | 0 | 0 | 0 | 0 | 0 | -1 | 9999 | 9999 | 9999 | 9999 | 9999 | 9999 | 9999 | 9999 | 9999 | 9999 | -9999 | -9999 | -9999 | -9999 | -9999 | 25.2 | -9999 | -9999 | -9999 | -9999
2024-07-01 15:45 | TRLD | 63.49 | 186.1002 |  | 200 | 130 | 200 | 200 | 0 | 0 | 0 | -1 | 200 | 0 | 0 | 0 | 0 | 0 | 0 | 0 | 0 | 0 | 200 | 0 | 0 | 0 | 0 | 0 | 0 | 0 | 0 | 0 | 0 | No | 0 | 0 | 0 | 0 | 0 | 0 | 0 | 200 | 0 | 0 | 0 | 0 | 0 | 0 | 0 | No | 0 | 0 | 0 | 0 | 0 | 0 | 0 | 0.2 | 0 | 0 | 0 | 0 | 0 | 1000 | 0 | 1000 | No | 0 | 5 | 0 | 0 | -1 | 0 | -1 | 199 | 0.2 | 0 | 185 | 0 | 70 | 0 | 70 | No | 0 | 0 | 0 | 0 | 0 | -1 | 9999 | 9999 | 9999 | 9999 | 9999 | 9999 | 9999 | 9999 | 9999 | 9999 | -9999 | -9999 | -9999 | -9999 | -9999 | 25.2 | -9999 | -9999 | -9999 | -9999
2024-07-01 15:50 | TRLD | 36.18 | 186.1568 |  | 200 | 130 | 199.5 | 200 | 0 | 0 | 0 | -1 | 200 | 0 | 0 | 0 | 0 | 0 | 0 | 0 | 0 | 0 | 200 | 0 | 0 | 0 | 0 | 0 | 0 | 0 | 0 | 0 | 0 | No | 0 | 0 | 0 | 0 | 0 | 0 | 0 | 200 | 0 | 0 | 0 | 0 | 0 | 0 | 0 | No | 0 | 0 | 0 | 0 | 0 | 0 | 0 | 0.2 | 0 | 0 | 0 | 0 | 0 | 1000 | 0 | 1000 | No | 0 | 5 | 0 | 0 | -1 | 0 | -1 | 199 | 0.2 | 0 | 185 | 0 | 70 | 0 | 70 | No | 0 | 0 | 0 | 0 | 0 | -1 | 9999 | 9999 | 9999 | 9999 | 9999 | 9999 | 9999 | 9999 | 9999 | 9999 | -9999 | -9999 | -9999 | -9999 | -9999 | 25.2 | -9999 | -9999 | -9999 | -9999
2024-07-01 15:55 | TRLD | 35.12 | 187.8852 |  | 200 | 130 | 199.5 | 199 | -1 | -14.9147 | 0 | -1 | 185.0853 | 0 | 0 | 0 | 0 | 0 | 0 | 0 | 185.0853 | 0 | 0 | 0 | 0 | 0 | 0 | 0 | 0 | 0 | 0 | 0 | 0 | No | 0 | 0 | 0 | 0 | 0 | 0 | 0 | 200 | 0 | 0 | 0 | 0 | 0 | 0 | 0 | No | 0 | 0 | 0 | 0 | 0 | 0 | 0 | 0.2 | 0 | 0 | 0 | 0 | 0 | 1000 | 0 | 1000 | No | 0 | 5 | 0 | 0 | -1 | 0 | -1 | 199 | 0.2 | 0 | 185 | 0 | 70 | 0 | 70 | No | 0 | 0 | 0 | 0 | 0 | -1 | 9999 | 9999 | 9999 | 9999 | 9999 | 9999 | 9999 | 9999 | 9999 | 9999 | -9999 | -9999 | -9999 | -9999 | -9999 | 25.2 | -9999 | -9999 | -9999 | -9999
2024-07-01 16:00 | TRLD | 36.74 | 187.8852 |  | 200 | 130 | 199.5 | 200 | 1 | 1 | 1 | -1 | 200 | 0 | 0 | 0 | 0 | 0 | 0 | 0 | 0 | 0 | 200 | 0 | 0.2 | 0 | 0 | 200 | 0 | 0 | 5 | 0 | 5 | Yes | 0 | 5 | 0 | 0 | 1 | 0 | 1 | 200 | 0 | 0 | 0 | 0 | 0 | 0 | 0 | No | 0 | 0 | 0 | 0 | 0 | 1 | 0 | 0.2 | 0 | 0 | 185 | 0 | 0 | 70 | 0 | 70 | No | 0 | 5 | 0 | 0 | -1 | 0 | -1 | 198 | 0.2 | 0 | 185 | 0 | 65 | 0 | 65 | No | 0 | 0 | 0 | 0 | 0 | -1 | 9999 | 9999 | 9999 | 9999 | 9999 | 9999 | 9999 | 9999 | 9999 | 9999 | -9999 | -9999 | -9999 | -9999 | -9999 | 25.2 | -9999 | -9999 | -9999 | -9999
2024-07-01 16:05 | TRLD | 34.16 | 187.8852 |  | 200 | 130 | 198.5 | 199 | -1 | -14.9307 | 0 | -1 | 185.0693 | 0 | 0 | 0 | 0 | 0 | 0 | 0 | 185.0693 | 0 | 0 | 0 | 0 | 0 | 0 | 0 | 0 | 0 | 0 | 0 | 0 | No | 0 | 0 | 0 | 0 | 0 | 0 | 0 | 200 | 0 | 0 | 0 | 0 | 0 | 0 | 0 | No | 0 | 0 | 0 | 0 | 0 | 0 | 0 | 0.2 | 0 | 0 | 0 | 0 | 0 | 1000 | 0 | 1000 | No | 0 | 5 | 0 | 0 | -1 | 0 | -1 | 199 | 0.2 | 0 | 185 | 0 | 70 | 0 | 70 | No | 0 | 0 | 0 | 0 | 0 | -1 | 9999 | 9999 | 9999 | 9999 | 9999 | 9999 | 9999 | 9999 | 9999 | 9999 | -9999 | -9999 | -9999 | -9999 | -9999 | 25.2 | -9999 | -9999 | -9999 | -9999
2024-07-01 16:10 | TRLD | 34.43 | 186.1568 |  | 200 | 130 | 197.5 | 198 | -1 | -13.9262 | 1 | -1 | 185.0738 | 0 | 0 | 0 | 0 | 0 | 0 | 0 | 185.0738 | 0 | 0 | 0 | 0.2 | 0 | 0 | 200 | 0 | 0 | 5 | 0 | 5 | Yes | 0 | 5 | 0 | 0 | 1 | 0 | 1 | 200 | 0 | 0 | 0 | 0 | 0 | 0 | 0 | No | 0 | 0 | 0 | 0 | 0 | 1 | 0 | 0.2 | 0 | 0 | 185 | 0 | 0 | 70 | 0 | 70 | No | 0 | 5 | 0 | 0 | -1 | 0 | -1 | 198 | 0.2 | 0 | 185 | 0 | 65 | 0 | 65 | No | 0 | 0 | 0 | 0 | 0 | -1 | 9999 | 9999 | 9999 | 9999 | 9999 | 9999 | 9999 | 9999 | 9999 | 9999 | -9999 | -9999 | -9999 | -9999 | -9999 | 25.2 | -9999 | -9999 | -9999 | -9999
2024-07-01 16:15 | TRLD | 24.24 | 186.1002 |  | 200 | 130 | 197.5 | 197 | -1 | -68 | 1 | -1 | 130 | 0 | 0 | 0 | 0 | 0 | 126 | 0 | 0 | 0 | 0 | 0 | 0.2 | 0 | 0 | 200 | 0 | 0 | 10 | 0 | 10 | No | 0 | 5 | 0 | 0 | 1 | 0 | 1 | 199 | 0.2 | 0 | 200 | 0 | 5 | 0 | 5 | Yes | 0 | 0 | 0 | 0 | 0 | 1 | 0 | 0.2 | 0 | 0 | 185 | 0 | 0 | 65 | 0 | 65 | No | 0 | 5 | 0 | 0 | -1 | 0 | -1 | 197 | 0.2 | 0 | 185 | 0 | 60 | 0 | 60 | No | 0 | 0 | 0 | 0 | 0 | -1 | 9999 | 9999 | 9999 | 9999 | 9999 | 9999 | 9999 | 9999 | 9999 | 9999 | -9999 | -9999 | -9999 | -9999 | -9999 | 25.2 | -9999 | -9999 | -9999 | -9999
2024-07-01 16:20 | TRLD | 50.5 | 186.3961 |  | 200 | 130 | 198.5 | 198 | 1 | 3 | 1 | -1 | 200 | 0 | 0 | 0 | 0 | 0 | 0 | 0 | 0 | 0 | 200 | 0 | 0.2 | 0 | 0 | 200 | 0 | 0 | 15 | 0 | 15 | No | 0 | 5 | 0 | 0 | 1 | 0 | 1 | 198 | 0.2 | 0 | 200 | 0 | 10 | 0 | 10 | No | 0 | 0 | 0 | 0 | 0 | 1 | 0 | 0.2 | 0 | 0 | 185 | 0 | 0 | 60 | 0 | 60 | No | 0 | 5 | 0 | 0 | -1 | 0 | -1 | 196 | 0.2 | 0 | 185 | 0 | 55 | 0 | 55 | No | 0 | 0 | 0 | 0 | 0 | -1 | 9999 | 9999 | 9999 | 9999 | 9999 | 9999 | 9999 | 9999 | 9999 | 9999 | -9999 | -9999 | -9999 | -9999 | -9999 | 25.2 | -9999 | -9999 | -9999 | -9999
2024-07-01 16:25 | TRLD | 59.07 | 185.9741 |  | 200 | 130 | 199.5 | 199 | 1 | 2 | 1 | -1 | 200 | 0 | 0 | 0 | 0 | 0 | 0 | 0 | 0 | 0 | 200 | 0 | 0.2 | 0 | 0 | 200 | 0 | 0 | 10 | 0 | 10 | No | 0 | 5 | 0 | 0 | 1 | 0 | 1 | 199 | 0.2 | 0 | 200 | 0 | 5 | 0 | 5 | Yes | 0 | 0 | 0 | 0 | 0 | 1 | 0 | 0.2 | 0 | 0 | 185 | 0 | 0 | 65 | 0 | 65 | No | 0 | 5 | 0 | 0 | -1 | 0 | -1 | 197 | 0.2 | 0 | 185 | 0 | 60 | 0 | 60 | No | 0 | 0 | 0 | 0 | 0 | -1 | 9999 | 9999 | 9999 | 9999 | 9999 | 9999 | 9999 | 9999 | 9999 | 9999 | -9999 | -9999 | -9999 | -9999 | -9999 | 25.2 | -9999 | -9999 | -9999 | -9999
2024-07-01 16:30 | TRLD | 37.34 | 186.2554 |  | 200 | 130 | 199.5 | 200 | 1 | 1 | 1 | -1 | 200 | 0 | 0 | 0 | 0 | 0 | 0 | 0 | 0 | 0 | 200 | 0 | 0.2 | 0 | 0 | 200 | 0 | 0 | 5 | 0 | 5 | Yes | 0 | 5 | 0 | 0 | 1 | 0 | 1 | 200 | 0 | 0 | 0 | 0 | 0 | 0 | 0 | No | 0 | 0 | 0 | 0 | 0 | 1 | 0 | 0.2 | 0 | 0 | 185 | 0 | 0 | 70 | 0 | 70 | No | 0 | 5 | 0 | 0 | -1 | 0 | -1 | 198 | 0.2 | 0 | 185 | 0 | 65 | 0 | 65 | No | 0 | 0 | 0 | 0 | 0 | -1 | 9999 | 9999 | 9999 | 9999 | 9999 | 9999 | 9999 | 9999 | 9999 | 9999 | -9999 | -9999 | -9999 | -9999 | -9999 | 25.2 | -9999 | -9999 | -9999 | -9999
2024-07-01 16:35 | TRLD | 29.65 | 186.2264 |  | 200 | 130 | 199.5 | 199 | -1 | -51.4583 | 0 | -1 | 148.5417 | 0 | 0 | 0 | 0 | 0 | 148.5417 | 0 | 0 | 0 | 0 | 0 | 0 | 0 | 0 | 0 | 0 | 0 | 0 | 0 | 0 | No | 0 | 0 | 0 | 0 | 0 | 0 | 0 | 200 | 0 | 0 | 0 | 0 | 0 | 0 | 0 | No | 0 | 0 | 0 | 0 | 0 | 0 | 0 | 0.2 | 0 | 0 | 0 | 0 | 0 | 1000 | 0 | 1000 | No | 0 | 5 | 0 | 0 | -1 | 0 | -1 | 199 | 0.2 | 0 | 185 | 0 | 70 | 0 | 70 | No | 0 | 0 | 0 | 0 | 0 | -1 | 9999 | 9999 | 9999 | 9999 | 9999 | 9999 | 9999 | 9999 | 9999 | 9999 | -9999 | -9999 | -9999 | -9999 | -9999 | 25.2 | -9999 | -9999 | -9999 | -9999
2024-07-01 16:40 | TRLD | 36.13 | 186.7325 |  | 200 | 130 | 200 | 200 | 1 | 1 | 1 | -1 | 200 | 0 | 0 | 0 | 0 | 0 | 0 | 0 | 0 | 0 | 200 | 0 | 0.2 | 0 | 0 | 200 | 0 | 0 | 5 | 0 | 5 | Yes | 0 | 5 | 0 | 0 | 1 | 0 | 1 | 200 | 0 | 0 | 0 | 0 | 0 | 0 | 0 | No | 0 | 0 | 0 | 0 | 0 | 1 | 0 | 0.2 | 0 | 0 | 185 | 0 | 0 | 70 | 0 | 70 | No | 0 | 5 | 0 | 0 | -1 | 0 | -1 | 198 | 0.2 | 0 | 185 | 0 | 65 | 0 | 65 | No | 0 | 0 | 0 | 0 | 0 | -1 | 9999 | 9999 | 9999 | 9999 | 9999 | 9999 | 9999 | 9999 | 9999 | 9999 | -9999 | -9999 | -9999 | -9999 | -9999 | 25.2 | -9999 | -9999 | -9999 | -9999
2024-07-01 16:45 | TRLD | 44.63 | 186.5353 |  | 200 | 130 | 200 | 200 | 0 | 0 | 0 | -1 | 200 | 0 | 0 | 0 | 0 | 0 | 0 | 0 | 0 | 0 | 200 | 0 | 0 | 0 | 0 | 0 | 0 | 0 | 0 | 0 | 0 | No | 0 | 0 | 0 | 0 | 0 | 0 | 0 | 200 | 0 | 0 | 0 | 0 | 0 | 0 | 0 | No | 0 | 0 | 0 | 0 | 0 | 0 | 0 | 0.2 | 0 | 0 | 0 | 0 | 0 | 1000 | 0 | 1000 | No | 0 | 5 | 0 | 0 | -1 | 0 | -1 | 199 | 0.2 | 0 | 185 | 0 | 70 | 0 | 70 | No | 0 | 0 | 0 | 0 | 0 | -1 | 9999 | 9999 | 9999 | 9999 | 9999 | 9999 | 9999 | 9999 | 9999 | 9999 | -9999 | -9999 | -9999 | -9999 | -9999 | 25.2 | -9999 | -9999 | -9999 | -9999
2024-07-01 16:50 | TRLD | 72.23 | 186.367 |  | 200 | 130 | 200 | 200 | 0 | 0 | 0 | -1 | 200 | 0 | 0 | 0 | 0 | 0 | 0 | 0 | 0 | 0 | 200 | 0 | 0 | 0 | 0 | 0 | 0 | 0 | 0 | 0 | 0 | No | 0 | 0 | 0 | 0 | 0 | 0 | 0 | 200 | 0 | 0 | 0 | 0 | 0 | 0 | 0 | No | 0 | 0 | 0 | 0 | 0 | 0 | 0 | 0.2 | 0 | 0 | 0 | 0 | 0 | 1000 | 0 | 1000 | No | 0 | 5 | 0 | 0 | -1 | 0 | -1 | 199 | 0.2 | 0 | 185 | 0 | 70 | 0 | 70 | No | 0 | 0 | 0 | 0 | 0 | -1 | 9999 | 9999 | 9999 | 9999 | 9999 | 9999 | 9999 | 9999 | 9999 | 9999 | -9999 | -9999 | -9999 | -9999 | -9999 | 25.2 | -9999 | -9999 | -9999 | -9999
2024-07-01 16:55 | TRLD | 76.58 | 187.0137 |  | 200 | 130 | 200 | 200 | 0 | 0 | 0 | -1 | 200 | 0 | 0 | 0 | 0 | 0 | 0 | 0 | 0 | 0 | 200 | 0 | 0 | 0 | 0 | 0 | 0 | 0 | 0 | 0 | 0 | No | 0 | 0 | 0 | 0 | 0 | 0 | 0 | 200 | 0 | 0 | 0 | 0 | 0 | 0 | 0 | No | 0 | 0 | 0 | 0 | 0 | 0 | 0 | 0.2 | 0 | 0 | 0 | 0 | 0 | 1000 | 0 | 1000 | No | 0 | 5 | 0 | 0 | -1 | 0 | -1 | 199 | 0.2 | 0 | 185 | 0 | 70 | 0 | 70 | No | 0 | 0 | 0 | 0 | 0 | -1 | 9999 | 9999 | 9999 | 9999 | 9999 | 9999 | 9999 | 9999 | 9999 | 9999 | -9999 | -9999 | -9999 | -9999 | -9999 | 25.2 | -9999 | -9999 | -9999 | -9999
2024-07-01 17:00 | TRLD | 44.28 | 186.789 |  | 200 | 130 | 200 | 200 | 0 | 0 | 0 | -1 | 200 | 0 | 0 | 0 | 0 | 0 | 0 | 0 | 0 | 0 | 200 | 0 | 0 | 0 | 0 | 0 | 0 | 0 | 0 | 0 | 0 | No | 0 | 0 | 0 | 0 | 0 | 0 | 0 | 200 | 0 | 0 | 0 | 0 | 0 | 0 | 0 | No | 0 | 0 | 0 | 0 | 0 | 0 | 0 | 0.2 | 0 | 0 | 0 | 0 | 0 | 1000 | 0 | 1000 | No | 0 | 5 | 0 | 0 | -1 | 0 | -1 | 199 | 0.2 | 0 | 185 | 0 | 70 | 0 | 70 | No | 0 | 0 | 0 | 0 | 0 | -1 | 9999 | 9999 | 9999 | 9999 | 9999 | 9999 | 9999 | 9999 | 9999 | 9999 | -9999 | -9999 | -9999 | -9999 | -9999 | 25.2 | -9999 | -9999 | -9999 | -9999
2024-07-01 17:05 | TRLD | 51.1 | 186.5353 |  | 200 | 130 | 200 | 200 | 0 | 0 | 0 | -1 | 200 | 0 | 0 | 0 | 0 | 0 | 0 | 0 | 0 | 0 | 200 | 0 | 0 | 0 | 0 | 0 | 0 | 0 | 0 | 0 | 0 | No | 0 | 0 | 0 | 0 | 0 | 0 | 0 | 200 | 0 | 0 | 0 | 0 | 0 | 0 | 0 | No | 0 | 0 | 0 | 0 | 0 | 0 | 0 | 0.2 | 0 | 0 | 0 | 0 | 0 | 1000 | 0 | 1000 | No | 0 | 5 | 0 | 0 | -1 | 0 | -1 | 199 | 0.2 | 0 | 185 | 0 | 70 | 0 | 70 | No | 0 | 0 | 0 | 0 | 0 | -1 | 9999 | 9999 | 9999 | 9999 | 9999 | 9999 | 9999 | 9999 | 9999 | 9999 | -9999 | -9999 | -9999 | -9999 | -9999 | 25.2 | -9999 | -9999 | -9999 | -9999
2024-07-01 17:10 | TRLD | 51.46 | 186.7194 |  | 200 | 130 | 200 | 200 | 0 | 0 | 0 | -1 | 200 | 0 | 0 | 0 | 0 | 0 | 0 | 0 | 0 | 0 | 200 | 0 | 0 | 0 | 0 | 0 | 0 | 0 | 0 | 0 | 0 | No | 0 | 0 | 0 | 0 | 0 | 0 | 0 | 200 | 0 | 0 | 0 | 0 | 0 | 0 | 0 | No | 0 | 0 | 0 | 0 | 0 | 0 | 0 | 0.2 | 0 | 0 | 0 | 0 | 0 | 1000 | 0 | 1000 | No | 0 | 5 | 0 | 0 | -1 | 0 | -1 | 199 | 0.2 | 0 | 185 | 0 | 70 | 0 | 70 | No | 0 | 0 | 0 | 0 | 0 | -1 | 9999 | 9999 | 9999 | 9999 | 9999 | 9999 | 9999 | 9999 | 9999 | 9999 | -9999 | -9999 | -9999 | -9999 | -9999 | 25.2 | -9999 | -9999 | -9999 | -9999
2024-07-01 17:15 | TRLD | 58.18 | 186.9992 |  | 200 | 130 | 199.5 | 200 | 0 | 0 | 0 | -1 | 200 | 0 | 0 | 0 | 0 | 0 | 0 | 0 | 0 | 0 | 200 | 0 | 0 | 0 | 0 | 0 | 0 | 0 | 0 | 0 | 0 | No | 0 | 0 | 0 | 0 | 0 | 0 | 0 | 200 | 0 | 0 | 0 | 0 | 0 | 0 | 0 | No | 0 | 0 | 0 | 0 | 0 | 0 | 0 | 0.2 | 0 | 0 | 0 | 0 | 0 | 1000 | 0 | 1000 | No | 0 | 5 | 0 | 0 | -1 | 0 | -1 | 199 | 0.2 | 0 | 185 | 0 | 70 | 0 | 70 | No | 0 | 0 | 0 | 0 | 0 | -1 | 9999 | 9999 | 9999 | 9999 | 9999 | 9999 | 9999 | 9999 | 9999 | 9999 | -9999 | -9999 | -9999 | -9999 | -9999 | 25.2 | -9999 | -9999 | -9999 | -9999
2024-07-01 17:20 | TRLD | 31.13 | 186.9992 |  | 200 | 130 | 198.5 | 199 | -1 | -14.9812 | 0 | -1 | 185.0188 | 0 | 0 | 0 | 0 | 0 | 0 | 0 | 185.0188 | 0 | 0 | 0 | 0 | 0 | 0 | 0 | 0 | 0 | 0 | 0 | 0 | No | 0 | 0 | 0 | 0 | 0 | 0 | 0 | 200 | 0 | 0 | 0 | 0 | 0 | 0 | 0 | No | 0 | 0 | 0 | 0 | 0 | 0 | 0 | 0.2 | 0 | 0 | 0 | 0 | 0 | 1000 | 0 | 1000 | No | 0 | 5 | 0 | 0 | -1 | 0 | -1 | 199 | 0.2 | 0 | 185 | 0 | 70 | 0 | 70 | No | 0 | 0 | 0 | 0 | 0 | -1 | 9999 | 9999 | 9999 | 9999 | 9999 | 9999 | 9999 | 9999 | 9999 | 9999 | -9999 | -9999 | -9999 | -9999 | -9999 | 25.2 | -9999 | -9999 | -9999 | -9999
2024-07-01 17:25 | TRLD | 35.52 | 194.8525 |  | 200 | 130 | 197.5 | 198 | -1 | -13.908 | 1 | -1 | 185.092 | 0 | 0 | 0 | 0 | 0 | 0 | 0 | 185.092 | 0 | 0 | 0 | 0.2 | 0 | 0 | 200 | 0 | 0 | 5 | 0 | 5 | Yes | 0 | 5 | 0 | 0 | 1 | 0 | 1 | 200 | 0 | 0 | 0 | 0 | 0 | 0 | 0 | No | 0 | 0 | 0 | 0 | 0 | 1 | 0 | 0.2 | 0 | 0 | 185 | 0 | 0 | 70 | 0 | 70 | No | 0 | 5 | 0 | 0 | -1 | 0 | -1 | 198 | 0.2 | 0 | 185 | 0 | 65 | 0 | 65 | No | 0 | 0 | 0 | 0 | 0 | -1 | 9999 | 9999 | 9999 | 9999 | 9999 | 9999 | 9999 | 9999 | 9999 | 9999 | -9999 | -9999 | -9999 | -9999 | -9999 | 25.2 | -9999 | -9999 | -9999 | -9999
2024-07-01 17:30 | TRLD | 26.43 | 196.1299 |  | 200 | 130 | 196.5 | 197 | -1 | -62.875 | 1 | -1 | 135.125 | 0 | 0 | 0 | 0 | 0 | 135.125 | 0 | 0 | 0 | 0 | 0 | 0.2 | 0 | 0 | 200 | 0 | 0 | 10 | 0 | 10 | No | 0 | 5 | 0 | 0 | 1 | 0 | 1 | 199 | 0.2 | 0 | 200 | 0 | 5 | 0 | 5 | Yes | 0 | 0 | 0 | 0 | 0 | 1 | 0 | 0.2 | 0 | 0 | 185 | 0 | 0 | 65 | 0 | 65 | No | 0 | 5 | 0 | 0 | -1 | 0 | -1 | 197 | 0.2 | 0 | 185 | 0 | 60 | 0 | 60 | No | 0 | 0 | 0 | 0 | 0 | -1 | 9999 | 9999 | 9999 | 9999 | 9999 | 9999 | 9999 | 9999 | 9999 | 9999 | -9999 | -9999 | -9999 | -9999 | -9999 | 25.2 | -9999 | -9999 | -9999 | -9999
2024-07-01 17:35 | TRLD | 21.38 | 197.8534 |  | 200 | 130 | 195.5 | 196 | -1 | -67 | 1 | -1 | 130 | 0 | 43.125 | 0 | 0 | 0 | 0 | 0 | 0 | 0 | 0 | 0 | 0.2 | 0 | 0 | 200 | 0 | 0 | 15 | 0 | 15 | No | 0 | 5 | 0 | 0 | 1 | 0 | 1 | 198 | 0.2 | 0 | 200 | 0 | 10 | 0 | 10 | No | 0 | 0 | 0 | 0 | 0 | 1 | 0 | 0.2 | 0 | 0 | 185 | 0 | 0 | 60 | 0 | 60 | No | 0 | 5 | 0 | 0 | -1 | 0 | -1 | 196 | 0.2 | 0 | 185 | 0 | 55 | 0 | 55 | No | 0 | 0 | 0 | 0 | 0 | -1 | 9999 | 9999 | 9999 | 9999 | 9999 | 9999 | 9999 | 9999 | 9999 | 9999 | -9999 | -9999 | -9999 | -9999 | -9999 | 25.2 | -9999 | -9999 | -9999 | -9999
2024-07-01 17:40 | TRLD | 20.88 | 195.6659 |  | 200 | 130 | 194.5 | 195 | -1 | -66 | 1 | -1 | 130 | 0 | 27.5 | 0 | 0 | 0 | 0 | 0 | 0 | 0 | 0 | 0 | 0.2 | 0 | 0 | 200 | 0 | 0 | 20 | 0 | 20 | No | 0 | 5 | 0 | 0 | 1 | 0 | 1 | 197 | 0.2 | 0 | 200 | 0 | 15 | 0 | 15 | No | 0 | 0 | 0 | 0 | 0 | 1 | 0 | 0.2 | 0 | 0 | 185 | 0 | 0 | 55 | 0 | 55 | No | 0 | 5 | 0 | 0 | -1 | 0 | -1 | 195 | 0.2 | 0 | 185 | 0 | 50 | 0 | 50 | No | 0 | 0 | 0 | 0 | 0 | -1 | 9999 | 9999 | 9999 | 9999 | 9999 | 9999 | 9999 | 9999 | 9999 | 9999 | -9999 | -9999 | -9999 | -9999 | -9999 | 25.2 | -9999 | -9999 | -9999 | -9999
2024-07-01 17:45 | TRLD | 19.22 | 195.8355 |  | 200 | 130 | 193.5 | 194 | -1 | -65 | 1 | -1 | 130 | 0 | 0 | 0 | 0 | 0 | 0 | 0 | 0 | 0 | 0 | 0 | 0.2 | 0 | 0 | 200 | 0 | 0 | 25 | 0 | 25 | No | 0 | 5 | 0 | 0 | 1 | 0 | 1 | 196 | 0.2 | 0 | 200 | 0 | 20 | 0 | 20 | No | 0 | 0 | 0 | 0 | 0 | 1 | 0 | 0.2 | 0 | 0 | 185 | 0 | 0 | 50 | 0 | 50 | No | 0 | 5 | 0 | 0 | -1 | 0 | -1 | 194 | 0.2 | 0 | 185 | 0 | 45 | 0 | 45 | No | 0 | 0 | 0 | 0 | 0 | -1 | 9999 | 9999 | 9999 | 9999 | 9999 | 9999 | 9999 | 9999 | 9999 | 9999 | -9999 | -9999 | -9999 | -9999 | -9999 | 25.2 | -9999 | -9999 | -9999 | -9999
2024-07-01 17:50 | TRLD | 20.05 | 195.4411 |  | 200 | 130 | 192.5 | 193 | -1 | -64 | 1 | -1 | 130 | 1.5625 | 0 | 0 | 0 | 0 | 0 | 0 | 0 | 0 | 0 | 0 | 0.2 | 0 | 0 | 200 | 0 | 0 | 30 | 0 | 30 | No | 0 | 5 | 0 | 0 | 1 | 0 | 1 | 195 | 0.2 | 0 | 200 | 0 | 25 | 0 | 25 | No | 0 | 0 | 0 | 0 | 0 | 1 | 0 | 0.2 | 0 | 0 | 185 | 0 | 0 | 45 | 0 | 45 | No | 0 | 5 | 0 | 0 | -1 | 0 | -1 | 193 | 0.2 | 0 | 185 | 0 | 40 | 0 | 40 | No | 0 | 0 | 0 | 0 | 0 | -1 | 9999 | 9999 | 9999 | 9999 | 9999 | 9999 | 9999 | 9999 | 9999 | 9999 | -9999 | -9999 | -9999 | -9999 | -9999 | 25.2 | -9999 | -9999 | -9999 | -9999
2024-07-01 17:55 | TRLD | 20.62 | 195.5122 |  | 200 | 130 | 191.5 | 192 | -1 | -63 | 1 | -1 | 130 | 19.375 | 0 | 0 | 0 | 0 | 0 | 0 | 0 | 0 | 0 | 0 | 0.2 | 0 | 0 | 200 | 0 | 0 | 35 | 0 | 35 | No | 0 | 5 | 0 | 0 | 1 | 0 | 1 | 194 | 0.2 | 0 | 200 | 0 | 30 | 0 | 30 | No | 0 | 0 | 0 | 0 | 0 | 1 | 0 | 0.2 | 0 | 0 | 185 | 0 | 0 | 40 | 0 | 40 | No | 0 | 5 | 0 | 0 | -1 | 0 | -1 | 192 | 0.2 | 0 | 185 | 0 | 35 | 0 | 35 | No | 0 | 0 | 0 | 0 | 0 | -1 | 9999 | 9999 | 9999 | 9999 | 9999 | 9999 | 9999 | 9999 | 9999 | 9999 | -9999 | -9999 | -9999 | -9999 | -9999 | 25.2 | -9999 | -9999 | -9999 | -9999
2024-07-01 18:00 | TRLD | 23.52 | 195.7515 |  | 200 | 130 | 190.5 | 191 | -1 | -62 | 1 | -1 | 130 | 0 | 0 | 0 | 0 | 110 | 0 | 0 | 0 | 0 | 0 | 0 | 0.2 | 0 | 0 | 200 | 0 | 0 | 40 | 0 | 40 | No | 0 | 5 | 0 | 0 | 1 | 0 | 1 | 193 | 0.2 | 0 | 200 | 0 | 35 | 0 | 35 | No | 0 | 0 | 0 | 0 | 0 | 1 | 0 | 0.2 | 0 | 0 | 185 | 0 | 0 | 35 | 0 | 35 | No | 0 | 5 | 0 | 0 | -1 | 0 | -1 | 191 | 0.2 | 0 | 185 | 0 | 30 | 0 | 30 | No | 0 | 0 | 0 | 0 | 0 | -1 | 9999 | 9999 | 9999 | 9999 | 9999 | 9999 | 9999 | 9999 | 9999 | 9999 | -9999 | -9999 | -9999 | -9999 | -9999 | 25.2 | -9999 | -9999 | -9999 | -9999
2024-07-01 18:05 | TRLD | 23.15 | 195.386 |  | 200 | 130 | 189.5 | 190 | -1 | -61 | 1 | -1 | 130 | 0 | 0 | 0 | 98.4375 | 0 | 0 | 0 | 0 | 0 | 0 | 0 | 0.2 | 0 | 0 | 200 | 0 | 0 | 45 | 0 | 45 | No | 0 | 5 | 0 | 0 | 1 | 0 | 1 | 192 | 0.2 | 0 | 200 | 0 | 40 | 0 | 40 | No | 0 | 0 | 0 | 0 | 0 | 1 | 0 | 0.2 | 0 | 0 | 185 | 0 | 0 | 30 | 0 | 30 | No | 0 | 5 | 0 | 0 | -1 | 0 | -1 | 190 | 0.2 | 0 | 185 | 0 | 25 | 0 | 25 | No | 0 | 0 | 0 | 0 | 0 | -1 | 9999 | 9999 | 9999 | 9999 | 9999 | 9999 | 9999 | 9999 | 9999 | 9999 | -9999 | -9999 | -9999 | -9999 | -9999 | 25.2 | -9999 | -9999 | -9999 | -9999
2024-07-01 18:10 | TRLD | 24.69 | 195.8631 |  | 200 | 130 | 188.5 | 189 | -1 | -60 | 1 | -1 | 130 | 0 | 0 | 0 | 0 | 0 | 127.875 | 0 | 0 | 0 | 0 | 0 | 0.2 | 0 | 0 | 200 | 0 | 0 | 50 | 0 | 50 | No | 0 | 5 | 0 | 0 | 1 | 0 | 1 | 191 | 0.2 | 0 | 200 | 0 | 45 | 0 | 45 | No | 0 | 0 | 0 | 0 | 0 | 1 | 0 | 0.2 | 0 | 0 | 185 | 0 | 0 | 25 | 0 | 25 | No | 0 | 5 | 0 | 0 | -1 | 0 | -1 | 189 | 0.2 | 0 | 185 | 0 | 20 | 0 | 20 | No | 0 | 0 | 0 | 0 | 0 | -1 | 9999 | 9999 | 9999 | 9999 | 9999 | 9999 | 9999 | 9999 | 9999 | 9999 | -9999 | -9999 | -9999 | -9999 | -9999 | 25.2 | -9999 | -9999 | -9999 | -9999
2024-07-01 18:15 | TRLD | 27.93 | 196.1951 |  | 200 | 130 | 187.5 | 188 | -1 | -47.625 | 1 | -1 | 141.375 | 0 | 0 | 0 | 0 | 0 | 141.375 | 0 | 0 | 0 | 0 | 0 | 0.2 | 0 | 0 | 200 | 0 | 0 | 55 | 0 | 55 | No | 0 | 5 | 0 | 0 | 1 | 0 | 1 | 190 | 0.2 | 0 | 200 | 0 | 50 | 0 | 50 | No | 0 | 0 | 0 | 0 | 0 | 1 | 0 | 0.2 | 0 | 0 | 185 | 0 | 0 | 20 | 0 | 20 | No | 0 | 5 | 0 | 0 | -1 | 0 | -1 | 188 | 0.2 | 0 | 185 | 0 | 15 | 0 | 15 | No | 0 | 0 | 0 | 0 | 0 | -1 | 9999 | 9999 | 9999 | 9999 | 9999 | 9999 | 9999 | 9999 | 9999 | 9999 | -9999 | -9999 | -9999 | -9999 | -9999 | 25.2 | -9999 | -9999 | -9999 | -9999
2024-07-01 18:20 | TRLD | 28.31 | 195.4643 |  | 200 | 130 | 186.5 | 187 | -1 | -45.0417 | 1 | -1 | 142.9583 | 0 | 0 | 0 | 0 | 0 | 142.9583 | 0 | 0 | 0 | 0 | 0 | 0.2 | 0 | 0 | 200 | 0 | 0 | 60 | 0 | 60 | No | 0 | 5 | 0 | 0 | 1 | 0 | 1 | 189 | 0.2 | 0 | 200 | 0 | 55 | 0 | 55 | No | 0 | 0 | 0 | 0 | 0 | 1 | 0 | 0.2 | 0 | 0 | 185 | 0 | 0 | 15 | 0 | 15 | No | 0 | 5 | 0 | 0 | -1 | 0 | -1 | 187 | 0.2 | 0 | 185 | 0 | 10 | 0 | 10 | No | 0 | 0 | 0 | 0 | 0 | -1 | 9999 | 9999 | 9999 | 9999 | 9999 | 9999 | 9999 | 9999 | 9999 | 9999 | -9999 | -9999 | -9999 | -9999 | -9999 | 25.2 | -9999 | -9999 | -9999 | -9999
2024-07-01 18:25 | TRLD | 33.89 | 195.6615 |  | 200 | 130 | 186.5 | 186 | -1 | -1.9352 | 1 | -1 | 185.0648 | 0 | 0 | 0 | 0 | 0 | 0 | 0 | 185.0648 | 0 | 0 | 0 | 0.2 | 0 | 0 | 200 | 0 | 0 | 65 | 0 | 65 | No | 0 | 5 | 0 | 0 | 1 | 0 | 1 | 188 | 0.2 | 0 | 200 | 0 | 60 | 0 | 60 | No | 0 | 0 | 0 | 0 | 0 | 1 | 0 | 0.2 | 0 | 0 | 185 | 0 | 0 | 10 | 0 | 10 | No | 0 | 5 | 0 | 0 | -1 | 0 | -1 | 186 | 0.2 | 0 | 185 | 0 | 5 | 0 | 5 | Yes | 0 | 0 | 0 | 0 | 0 | -1 | 9999 | 9999 | 9999 | 9999 | 9999 | 9999 | 9999 | 9999 | 9999 | 9999 | -9999 | -9999 | -9999 | -9999 | -9999 | 25.2 | -9999 | -9999 | -9999 | -9999
2024-07-01 18:30 | TRLD | 107.59 | 195.4368 |  | 200 | 130 | 186.5 | 187 | 1 | 14 | 1 | -1 | 200 | 0 | 0 | 0 | 0 | 0 | 0 | 0 | 0 | 0 | 200 | 0 | 0.2 | 0 | 0 | 200 | 0 | 0 | 70 | 0 | 70 | No | 0 | 5 | 0 | 0 | 1 | 0 | 1 | 187 | 0.2 | 0 | 200 | 0 | 65 | 0 | 65 | No | 0 | 0 | 0 | 0 | 0 | 1 | 0 | 0.2 | 0 | 0 | 185 | 0 | 0 | 5 | 0 | 5 | Yes | 0 | 5 | 0 | 0 | -1 | 0 | -1 | 185 | 0 | 0 | 0 | 0 | 0 | 0 | 0 | No | 0 | 0 | 0 | 0 | 0 | -1 | 9999 | 9999 | 9999 | 9999 | 9999 | 9999 | 9999 | 9999 | 9999 | 9999 | -9999 | -9999 | -9999 | -9999 | -9999 | 25.2 | -9999 | -9999 | -9999 | -9999
2024-07-01 18:35 | TRLD | 33.44 | 194.5653 |  | 200 | 130 | 185.5318 | 186 | -1 | -1.9427 | 1 | -1 | 185.0573 | 0 | 0 | 0 | 0 | 0 | 0 | 0 | 185.0573 | 0 | 0 | 0 | 0.2 | 0 | 0 | 200 | 0 | 0 | 65 | 0 | 65 | No | 0 | 5 | 0 | 0 | 1 | 0 | 1 | 188 | 0.2 | 0 | 200 | 0 | 60 | 0 | 60 | No | 0 | 0 | 0 | 0 | 0 | 1 | 0 | 0.2 | 0 | 0 | 185 | 0 | 0 | 10 | 0 | 10 | No | 0 | 5 | 0 | 0 | -1 | 0 | -1 | 186 | 0.2 | 0 | 185 | 0 | 5 | 0 | 5 | Yes | 0 | 0 | 0 | 0 | 0 | -1 | 9999 | 9999 | 9999 | 9999 | 9999 | 9999 | 9999 | 9999 | 9999 | 9999 | -9999 | -9999 | -9999 | -9999 | -9999 | 25.2 | -9999 | -9999 | -9999 | -9999
2024-07-01 18:40 | TRLD | 33.82 | 195.1555 |  | 200 | 130 | 185.0603 | 185.0637 | -0.93633 | -0.93633 | 1 | -1 | 185.0637 | 0 | 0 | 0 | 0 | 0 | 0 | 0 | 185.0637 | 0 | 0 | 0 | 0.2 | 0 | 0 | 200 | 0 | 0 | 70 | 0 | 70 | No | 0 | 5 | 0 | 0 | 1 | 0 | 1 | 187 | 0.2 | 0 | 200 | 0 | 65 | 0 | 65 | No | 0 | 0 | 0 | 0 | 0 | 1 | 0 | 0.2 | 0 | 0 | 185 | 0 | 0 | 5 | 0 | 5 | Yes | 0 | 5 | 0 | 0 | -1 | 0 | -1 | 185 | 0 | 0 | 0 | 0 | 0 | 0 | 0 | No | 0 | 0 | 0 | 0 | 0 | -1 | 9999 | 9999 | 9999 | 9999 | 9999 | 9999 | 9999 | 9999 | 9999 | 9999 | -9999 | -9999 | -9999 | -9999 | -9999 | 25.2 | -9999 | -9999 | -9999 | -9999
2024-07-01 18:45 | TRLD | 33.41 | 195.3947 |  | 200 | 130 | 185.5568 | 185.0568 | -0.0068333 | -0.0068333 | 1 | -0.063667 | 185.0568 | 0 | 0 | 0 | 0 | 0 | 0 | 0 | 185.0568 | 0 | 0 | 0 | 0.2 | 0 | 0 | 200 | 0 | 0 | 74.6817 | 0 | 74.6817 | No | 0 | 5 | 0 | 0 | 1 | 0 | 1 | 186.0637 | 0.2 | 0 | 200 | 0 | 69.6817 | 0 | 69.6817 | No | 0 | 0 | 0 | 0 | 0 | 1 | 0 | 0.2 | 0 | 0 | 185 | 0 | 0 | 0.31833 | 0 | 0.31833 | Yes | 0 | 0.31833 | 0 | 0 | -0.063667 | 0 | -0.063667 | 185 | 0 | 0 | 0 | 0 | 0 | 0 | 0 | No | 0 | 0 | 0 | 0 | 0 | -0.063667 | 9999 | 9999 | 9999 | 9999 | 9999 | 9999 | 9999 | 9999 | 9999 | 9999 | -9999 | -9999 | -9999 | -9999 | -9999 | 25.2 | -9999 | -9999 | -9999 | -9999
2024-07-01 18:50 | TRLD | 38.1 | 194.5653 |  | 200 | 130 | 186.5568 | 186.0568 | 1 | 14.9432 | 1 | -0.056833 | 200 | 0 | 0 | 0 | 0 | 0 | 0 | 0 | 0 | 0 | 200 | 0 | 0.2 | 0 | 0 | 200 | 0 | 0 | 74.7158 | 0 | 74.7158 | No | 0 | 5 | 0 | 0 | 1 | 0 | 1 | 186.0568 | 0.2 | 0 | 200 | 0 | 69.7158 | 0 | 69.7158 | No | 0 | 0 | 0 | 0 | 0 | 1 | 0 | 0.2 | 0 | 0 | 185 | 0 | 0 | 0.28417 | 0 | 0.28417 | Yes | 0 | 0.28417 | 0 | 0 | -0.056833 | 0 | -0.056833 | 185 | 0 | 0 | 0 | 0 | 0 | 0 | 0 | No | 0 | 0 | 0 | 0 | 0 | -0.056833 | 9999 | 9999 | 9999 | 9999 | 9999 | 9999 | 9999 | 9999 | 9999 | 9999 | -9999 | -9999 | -9999 | -9999 | -9999 | 25.2 | -9999 | -9999 | -9999 | -9999
2024-07-01 18:55 | TRLD | 41.39 | 194.706 |  | 200 | 130 | 186.5568 | 187.0568 | 1 | 13.9432 | 1 | -1 | 200 | 0 | 0 | 0 | 0 | 0 | 0 | 0 | 0 | 0 | 200 | 0 | 0.2 | 0 | 0 | 200 | 0 | 0 | 69.7158 | 0 | 69.7158 | No | 0 | 5 | 0 | 0 | 1 | 0 | 1 | 187.0568 | 0.2 | 0 | 200 | 0 | 64.7158 | 0 | 64.7158 | No | 0 | 0 | 0 | 0 | 0 | 1 | 0 | 0.2 | 0 | 0 | 185 | 0 | 0 | 5.2842 | 0 | 5.2842 | No | 0 | 5 | 0 | 0 | -1 | 0 | -1 | 185.0568 | 0.2 | 0 | 185 | 0 | 0.28417 | 0 | 0.28417 | Yes | 0 | 0 | 0 | 0 | 0 | -1 | 9999 | 9999 | 9999 | 9999 | 9999 | 9999 | 9999 | 9999 | 9999 | 9999 | -9999 | -9999 | -9999 | -9999 | -9999 | 25.2 | -9999 | -9999 | -9999 | -9999
2024-07-01 19:00 | TRLD | 35.23 | 194.7901 |  | 200 | 130 | 185.5568 | 186.0568 | -1 | -1.9697 | 1 | -1 | 185.0872 | 0 | 0 | 0 | 0 | 0 | 0 | 0 | 185.0872 | 0 | 0 | 0 | 0.2 | 0 | 0 | 200 | 0 | 0 | 64.7158 | 0 | 64.7158 | No | 0 | 5 | 0 | 0 | 1 | 0 | 1 | 188.0568 | 0.2 | 0 | 200 | 0 | 59.7158 | 0 | 59.7158 | No | 0 | 0 | 0 | 0 | 0 | 1 | 0 | 0.2 | 0 | 0 | 185 | 0 | 0 | 10.2842 | 0 | 10.2842 | No | 0 | 5 | 0 | 0 | -1 | 0 | -1 | 186.0568 | 0.2 | 0 | 185 | 0 | 5.2842 | 0 | 5.2842 | No | 0 | 0 | 0 | 0 | 0 | -1 | 9999 | 9999 | 9999 | 9999 | 9999 | 9999 | 9999 | 9999 | 9999 | 9999 | -9999 | -9999 | -9999 | -9999 | -9999 | 25.2 | -9999 | -9999 | -9999 | -9999
2024-07-01 19:05 | TRLD | 32.71 | 193.4851 |  | 200 | 130 | 185.0768 | 185.0568 | -1 | -1.0117 | 1 | -1 | 185.0452 | 0 | 0 | 0 | 0 | 0 | 0 | 0 | 185.0452 | 0 | 0 | 0 | 0.2 | 0 | 0 | 200 | 0 | 0 | 69.7158 | 0 | 69.7158 | No | 0 | 5 | 0 | 0 | 1 | 0 | 1 | 187.0568 | 0.2 | 0 | 200 | 0 | 64.7158 | 0 | 64.7158 | No | 0 | 0 | 0 | 0 | 0 | 1 | 0 | 0.2 | 0 | 0 | 185 | 0 | 0 | 5.2842 | 0 | 5.2842 | No | 0 | 5 | 0 | 0 | -1 | 0 | -1 | 185.0568 | 0.2 | 0 | 185 | 0 | 0.28417 | 0 | 0.28417 | Yes | 0 | 0 | 0 | 0 | 0 | -1 | 9999 | 9999 | 9999 | 9999 | 9999 | 9999 | 9999 | 9999 | 9999 | 9999 | -9999 | -9999 | -9999 | -9999 | -9999 | 25.2 | -9999 | -9999 | -9999 | -9999
2024-07-01 19:10 | TRLD | 35.8 | 193.6953 |  | 200 | 130 | 185.0738 | 185.0967 | 0.039833 | 0.039833 | 1 | -0.056833 | 185.0967 | 0 | 0 | 0 | 0 | 0 | 0 | 0 | 185.0967 | 0 | 0 | 0 | 0.2 | 0 | 0 | 200 | 0 | 0 | 74.7158 | 0 | 74.7158 | No | 0 | 5 | 0 | 0 | 1 | 0 | 1 | 186.0568 | 0.2 | 0 | 200 | 0 | 69.7158 | 0 | 69.7158 | No | 0 | 0 | 0 | 0 | 0 | 1 | 0 | 0.2 | 0 | 0 | 185 | 0 | 0 | 0.28417 | 0 | 0.28417 | Yes | 0 | 0.28417 | 0 | 0 | -0.056833 | 0 | -0.056833 | 185 | 0 | 0 | 0 | 0 | 0 | 0 | 0 | No | 0 | 0 | 0 | 0 | 0 | -0.056833 | 9999 | 9999 | 9999 | 9999 | 9999 | 9999 | 9999 | 9999 | 9999 | 9999 | -9999 | -9999 | -9999 | -9999 | -9999 | 25.2 | -9999 | -9999 | -9999 | -9999
2024-07-01 19:15 | TRLD | 33.06 | 195.4705 |  | 200 | 130 | 185.551 | 185.051 | -0.045667 | -0.045667 | 1 | -0.096667 | 185.051 | 0 | 0 | 0 | 0 | 0 | 0 | 0 | 185.051 | 0 | 0 | 0 | 0.2 | 0 | 0 | 200 | 0 | 0 | 74.5167 | 0 | 74.5167 | No | 0 | 5 | 0 | 0 | 1 | 0 | 1 | 186.0967 | 0.2 | 0 | 200 | 0 | 69.5167 | 0 | 69.5167 | No | 0 | 0 | 0 | 0 | 0 | 1 | 0 | 0.2 | 0 | 0 | 185 | 0 | 0 | 0.48333 | 0 | 0.48333 | Yes | 0 | 0.48333 | 0 | 0 | -0.096667 | 0 | -0.096667 | 185 | 0 | 0 | 0 | 0 | 0 | 0 | 0 | No | 0 | 0 | 0 | 0 | 0 | -0.096667 | 9999 | 9999 | 9999 | 9999 | 9999 | 9999 | 9999 | 9999 | 9999 | 9999 | -9999 | -9999 | -9999 | -9999 | -9999 | 25.2 | -9999 | -9999 | -9999 | -9999
2024-07-01 19:20 | TRLD | 38.23 | 194.1623 |  | 200 | 130 | 185.5702 | 186.051 | 1 | 14.949 | 1 | -0.051 | 200 | 0 | 0 | 0 | 0 | 0 | 0 | 0 | 0 | 0 | 200 | 0 | 0.2 | 0 | 0 | 200 | 0 | 0 | 74.745 | 0 | 74.745 | No | 0 | 5 | 0 | 0 | 1 | 0 | 1 | 186.051 | 0.2 | 0 | 200 | 0 | 69.745 | 0 | 69.745 | No | 0 | 0 | 0 | 0 | 0 | 1 | 0 | 0.2 | 0 | 0 | 185 | 0 | 0 | 0.255 | 0 | 0.255 | Yes | 0 | 0.255 | 0 | 0 | -0.051 | 0 | -0.051 | 185 | 0 | 0 | 0 | 0 | 0 | 0 | 0 | No | 0 | 0 | 0 | 0 | 0 | -0.051 | 9999 | 9999 | 9999 | 9999 | 9999 | 9999 | 9999 | 9999 | 9999 | 9999 | -9999 | -9999 | -9999 | -9999 | -9999 | 25.2 | -9999 | -9999 | -9999 | -9999
2024-07-01 19:25 | TRLD | 35.36 | 194.1623 |  | 200 | 130 | 185.0817 | 185.0893 | -0.96167 | -0.96167 | 1 | -1 | 185.0893 | 0 | 0 | 0 | 0 | 0 | 0 | 0 | 185.0893 | 0 | 0 | 0 | 0.2 | 0 | 0 | 200 | 0 | 0 | 69.745 | 0 | 69.745 | No | 0 | 5 | 0 | 0 | 1 | 0 | 1 | 187.051 | 0.2 | 0 | 200 | 0 | 64.745 | 0 | 64.745 | No | 0 | 0 | 0 | 0 | 0 | 1 | 0 | 0.2 | 0 | 0 | 185 | 0 | 0 | 5.255 | 0 | 5.255 | No | 0 | 5 | 0 | 0 | -1 | 0 | -1 | 185.051 | 0.2 | 0 | 185 | 0 | 0.255 | 0 | 0.255 | Yes | 0 | 0 | 0 | 0 | 0 | -1 | 9999 | 9999 | 9999 | 9999 | 9999 | 9999 | 9999 | 9999 | 9999 | 9999 | -9999 | -9999 | -9999 | -9999 | -9999 | 25.2 | -9999 | -9999 | -9999 | -9999
2024-07-01 19:30 | TRLD | 34.44 | 194.1057 |  | 200 | 130 | 185.0802 | 185.074 | -0.015333 | -0.015333 | 1 | -0.089333 | 185.074 | 0 | 0 | 0 | 0 | 0 | 0 | 0 | 185.074 | 0 | 0 | 0 | 0.2 | 0 | 0 | 200 | 0 | 0 | 74.5533 | 0 | 74.5533 | No | 0 | 5 | 0 | 0 | 1 | 0 | 1 | 186.0893 | 0.2 | 0 | 200 | 0 | 69.5533 | 0 | 69.5533 | No | 0 | 0 | 0 | 0 | 0 | 1 | 0 | 0.2 | 0 | 0 | 185 | 0 | 0 | 0.44667 | 0 | 0.44667 | Yes | 0 | 0.44667 | 0 | 0 | -0.089333 | 0 | -0.089333 | 185 | 0 | 0 | 0 | 0 | 0 | 0 | 0 | No | 0 | 0 | 0 | 0 | 0 | -0.089333 | 9999 | 9999 | 9999 | 9999 | 9999 | 9999 | 9999 | 9999 | 9999 | 9999 | -9999 | -9999 | -9999 | -9999 | -9999 | 25.2 | -9999 | -9999 | -9999 | -9999
2024-07-01 19:35 | TRLD | 35.18 | 195.769 |  | 200 | 130 | 185.0567 | 185.0863 | 0.012333 | 0.012333 | 1 | -0.074 | 185.0863 | 0 | 0 | 0 | 0 | 0 | 0 | 0 | 185.0863 | 0 | 0 | 0 | 0.2 | 0 | 0 | 200 | 0 | 0 | 74.63 | 0 | 74.63 | No | 0 | 5 | 0 | 0 | 1 | 0 | 1 | 186.074 | 0.2 | 0 | 200 | 0 | 69.63 | 0 | 69.63 | No | 0 | 0 | 0 | 0 | 0 | 1 | 0 | 0.2 | 0 | 0 | 185 | 0 | 0 | 0.37 | 0 | 0.37 | Yes | 0 | 0.37 | 0 | 0 | -0.074 | 0 | -0.074 | 185 | 0 | 0 | 0 | 0 | 0 | 0 | 0 | No | 0 | 0 | 0 | 0 | 0 | -0.074 | 9999 | 9999 | 9999 | 9999 | 9999 | 9999 | 9999 | 9999 | 9999 | 9999 | -9999 | -9999 | -9999 | -9999 | -9999 | 25.2 | -9999 | -9999 | -9999 | -9999
2024-07-01 19:40 | TRLD | 31.62 | 193.7272 |  | 200 | 130 | 185.0562 | 185.027 | -0.059333 | -0.059333 | 1 | -0.086333 | 185.027 | 0 | 0 | 0 | 0 | 0 | 0 | 0 | 185.027 | 0 | 0 | 0 | 0.2 | 0 | 0 | 200 | 0 | 0 | 74.5683 | 0 | 74.5683 | No | 0 | 5 | 0 | 0 | 1 | 0 | 1 | 186.0863 | 0.2 | 0 | 200 | 0 | 69.5683 | 0 | 69.5683 | No | 0 | 0 | 0 | 0 | 0 | 1 | 0 | 0.2 | 0 | 0 | 185 | 0 | 0 | 0.43167 | 0 | 0.43167 | Yes | 0 | 0.43167 | 0 | 0 | -0.086333 | 0 | -0.086333 | 185 | 0 | 0 | 0 | 0 | 0 | 0 | 0 | No | 0 | 0 | 0 | 0 | 0 | -0.086333 | 9999 | 9999 | 9999 | 9999 | 9999 | 9999 | 9999 | 9999 | 9999 | 9999 | -9999 | -9999 | -9999 | -9999 | -9999 | 25.2 | -9999 | -9999 | -9999 | -9999
2024-07-01 19:45 | TRLD | 35.12 | 193.8955 |  | 200 | 130 | 185.0768 | 185.0853 | 0.058333 | 0.058333 | 1 | -0.027 | 185.0853 | 0 | 0 | 0 | 0 | 0 | 0 | 0 | 185.0853 | 0 | 0 | 0 | 0.2 | 0 | 0 | 200 | 0 | 0 | 74.865 | 0 | 74.865 | No | 0 | 5 | 0 | 0 | 1 | 0 | 1 | 186.027 | 0.2 | 0 | 200 | 0 | 69.865 | 0 | 69.865 | No | 0 | 0 | 0 | 0 | 0 | 1 | 0 | 0.2 | 0 | 0 | 185 | 0 | 0 | 0.135 | 0 | 0.135 | Yes | 0 | 0.135 | 0 | 0 | -0.027 | 0 | -0.027 | 185 | 0 | 0 | 0 | 0 | 0 | 0 | 0 | No | 0 | 0 | 0 | 0 | 0 | -0.027 | 9999 | 9999 | 9999 | 9999 | 9999 | 9999 | 9999 | 9999 | 9999 | 9999 | -9999 | -9999 | -9999 | -9999 | -9999 | 25.2 | -9999 | -9999 | -9999 | -9999
2024-07-01 19:50 | TRLD | 34.1 | 193.5025 |  | 200 | 130 | 185.5683 | 185.0683 | -0.017 | -0.017 | 1 | -0.085333 | 185.0683 | 0 | 0 | 0 | 0 | 0 | 0 | 0 | 185.0683 | 0 | 0 | 0 | 0.2 | 0 | 0 | 200 | 0 | 0 | 74.5733 | 0 | 74.5733 | No | 0 | 5 | 0 | 0 | 1 | 0 | 1 | 186.0853 | 0.2 | 0 | 200 | 0 | 69.5733 | 0 | 69.5733 | No | 0 | 0 | 0 | 0 | 0 | 1 | 0 | 0.2 | 0 | 0 | 185 | 0 | 0 | 0.42667 | 0 | 0.42667 | Yes | 0 | 0.42667 | 0 | 0 | -0.085333 | 0 | -0.085333 | 185 | 0 | 0 | 0 | 0 | 0 | 0 | 0 | No | 0 | 0 | 0 | 0 | 0 | -0.085333 | 9999 | 9999 | 9999 | 9999 | 9999 | 9999 | 9999 | 9999 | 9999 | 9999 | -9999 | -9999 | -9999 | -9999 | -9999 | 25.2 | -9999 | -9999 | -9999 | -9999
2024-07-01 19:55 | TRLD | 39.54 | 193.7838 |  | 200 | 130 | 185.5683 | 186.0683 | 1 | 14.9317 | 1 | -0.068333 | 200 | 0 | 0 | 0 | 0 | 0 | 0 | 0 | 0 | 0 | 200 | 0 | 0.2 | 0 | 0 | 200 | 0 | 0 | 74.6583 | 0 | 74.6583 | No | 0 | 5 | 0 | 0 | 1 | 0 | 1 | 186.0683 | 0.2 | 0 | 200 | 0 | 69.6583 | 0 | 69.6583 | No | 0 | 0 | 0 | 0 | 0 | 1 | 0 | 0.2 | 0 | 0 | 185 | 0 | 0 | 0.34167 | 0 | 0.34167 | Yes | 0 | 0.34167 | 0 | 0 | -0.068333 | 0 | -0.068333 | 185 | 0 | 0 | 0 | 0 | 0 | 0 | 0 | No | 0 | 0 | 0 | 0 | 0 | -0.068333 | 9999 | 9999 | 9999 | 9999 | 9999 | 9999 | 9999 | 9999 | 9999 | 9999 | -9999 | -9999 | -9999 | -9999 | -9999 | 25.2 | -9999 | -9999 | -9999 | -9999
2024-07-01 20:00 | TRLD | 29.99 | 194.1057 |  | 200 | 130 | 185.0342 | 185.0683 | -1 | -36.11 | 1 | -1 | 149.9583 | 0 | 0 | 0 | 0 | 0 | 149.9583 | 0 | 0 | 0 | 0 | 0 | 0.2 | 0 | 0 | 200 | 0 | 0 | 69.6583 | 0 | 69.6583 | No | 0 | 5 | 0 | 0 | 1 | 0 | 1 | 187.0683 | 0.2 | 0 | 200 | 0 | 64.6583 | 0 | 64.6583 | No | 0 | 0 | 0 | 0 | 0 | 1 | 0 | 0.2 | 0 | 0 | 185 | 0 | 0 | 5.3417 | 0 | 5.3417 | No | 0 | 5 | 0 | 0 | -1 | 0 | -1 | 185.0683 | 0.2 | 0 | 185 | 0 | 0.34167 | 0 | 0.34167 | Yes | 0 | 0 | 0 | 0 | 0 | -1 | 9999 | 9999 | 9999 | 9999 | 9999 | 9999 | 9999 | 9999 | 9999 | 9999 | -9999 | -9999 | -9999 | -9999 | -9999 | 25.2 | -9999 | -9999 | -9999 | -9999
2024-07-01 20:05 | Post t0 | 29.05 | 193.9375 |  | 200 | 130 | 182.5 | 185 | -0.068333 | -185.0683 | 1 | -0.068333 | 0 | 0 | 0 | 0 | 0 | 0 | 146.0417 | 0 | 0 | 0 | 0 | 0 | 0.2 | 0 | 0 | 200 | 0 | 0 | 74.6583 | 0 | 74.6583 | No | 0 | 5 | 0 | 0 | 1 | 0 | 1 | 186.0683 | 0.2 | 0 | 200 | 0 | 69.6583 | 0 | 69.6583 | No | 0 | 0 | 0 | 0 | 0 | 1 | 0 | 0.2 | 0 | 0 | 185 | 0 | 0 | 0.34167 | 0 | 0.34167 | Yes | 0 | 0.34167 | 0 | 0 | -0.068333 | 0 | -0.068333 | 185 | 0 | 0 | 0 | 0 | 0 | 0 | 0 | No | 0 | 0 | 0 | 0 | 0 | -0.068333 | 9999 | 9999 | 9999 | 9999 | 9999 | 9999 | 9999 | 9999 | 9999 | 9999 | -9999 | -9999 | -9999 | -9999 | -9999 | 25.2 | -9999 | -9999 | -9999 | -9999
2024-07-01 20:10 | Post t0 | 105.6 | 193.5866 |  | 200 | 130 | 177.5 | 180 | -5 | -185 | 1 | -5 | 0 | 0 | 0 | 0 | 0 | 0 | 0 | 0 | 0 | 0 | 200 | 0 | 0.2 | 0 | 0 | 200 | 0 | 0 | 75 | 0 | 75 | No | 0 | 5 | 0 | 0 | 1 | 0 | 1 | 186 | 0.2 | 0 | 200 | 0 | 70 | 0 | 70 | No | 0 | 0 | 0 | 0 | 0 | 1 | 1 | 0 | 0 | 0 | 185 | 0 | 185 | 0 | 0 | 185 | No | 5 | 0 | 0 | -5 | 0 | 0 | -5 | 180 | 0 | 0 | 0 | 0 | 0 | 0 | 0 | No | 0 | 0 | 0 | 0 | 0 | -5 | 9999 | 9999 | 9999 | 9999 | 9999 | 9999 | 9999 | 9999 | 9999 | 9999 | -9999 | -9999 | -9999 | -9999 | -9999 | 25.2 | -9999 | -9999 | -9999 | -9999
2024-07-01 20:15 | Post t0 | 71.58 | 193.3038 |  | 200 | 130 | 172.5 | 175 | -5 | -180 | 5 | -5 | 0 | 0 | 0 | 0 | 0 | 0 | 0 | 0 | 0 | 0 | 200 | 1 | 0 | 0 | 185 | 0 | 0 | 5 | 0 | 0 | 5 | Yes | 5 | 0 | 0 | 5 | 0 | 0 | 5 | 185 | 0.2 | 0 | 200 | 0 | 75 | 0 | 75 | No | 0 | 0 | 0 | 0 | 0 | 5 | 1 | 0 | 0 | 0 | 0 | 0 | 180 | 0 | 0 | 180 | No | 5 | 0 | 0 | -5 | 0 | 0 | -5 | 175 | 0 | 0 | 0 | 0 | 0 | 0 | 0 | No | 0 | 0 | 0 | 0 | 0 | -5 | 9999 | 9999 | 9999 | 9999 | 9999 | 9999 | 9999 | 9999 | 9999 | 9999 | -9999 | -9999 | -9999 | -9999 | -9999 | 25.2 | -9999 | -9999 | -9999 | -9999
2024-07-01 20:20 | Post t0 | 26.65 | 192.9964 |  | 200 | 130 | 167.5 | 170 | -5 | -175 | 5 | -5 | 0 | 0 | 0 | 0 | 0 | 0 | 136.0417 | 0 | 0 | 0 | 0 | 1 | 0 | 0 | 185 | 0 | 0 | 10 | 0 | 0 | 10 | No | 5 | 0 | 0 | 5 | 0 | 0 | 5 | 180 | 0 | 0 | 0 | 0 | 0 | 0 | 0 | No | 0 | 0 | 0 | 0 | 0 | 5 | 1 | 0 | 0 | 0 | 0 | 0 | 175 | 0 | 0 | 175 | No | 5 | 0 | 0 | -5 | 0 | 0 | -5 | 170 | 0 | 0 | 0 | 0 | 0 | 0 | 0 | No | 0 | 0 | 0 | 0 | 0 | -5 | 9999 | 9999 | 9999 | 9999 | 9999 | 9999 | 9999 | 9999 | 9999 | 9999 | -9999 | -9999 | -9999 | -9999 | -9999 | 25.2 | -9999 | -9999 | -9999 | -9999
2024-07-01 20:25 | Post t0 | 32.08 | 192.9399 |  | 200 | 130 | 162.5 | 165 | -5 | -170 | 5 | -5 | 0 | 0 | 0 | 0 | 0 | 0 | 0 | 0 | 185.0347 | 0 | 0 | 1 | 0 | 0 | 185 | 0 | 0 | 15 | 0 | 0 | 15 | No | 5 | 0 | 0 | 5 | 0 | 0 | 5 | 175 | 0 | 0 | 0 | 0 | 0 | 0 | 0 | No | 0 | 0 | 0 | 0 | 0 | 5 | 1 | 0 | 0 | 0 | 0 | 0 | 170 | 0 | 0 | 170 | No | 5 | 0 | 0 | -5 | 0 | 0 | -5 | 165 | 0 | 0 | 0 | 0 | 0 | 0 | 0 | No | 0 | 0 | 0 | 0 | 0 | -5 | 9999 | 9999 | 9999 | 9999 | 9999 | 9999 | 9999 | 9999 | 9999 | 9999 | -9999 | -9999 | -9999 | -9999 | -9999 | 25.2 | -9999 | -9999 | -9999 | -9999
2024-07-01 20:30 | Post t0 | 27.03 | 193.3328 |  | 200 | 130 | 157.5 | 160 | -5 | -165 | 5 | -5 | 0 | 0 | 0 | 0 | 0 | 0 | 137.625 | 0 | 0 | 0 | 0 | 1 | 0 | 0 | 185 | 0 | 0 | 20 | 0 | 0 | 20 | No | 5 | 0 | 0 | 5 | 0 | 0 | 5 | 170 | 0 | 0 | 0 | 0 | 0 | 0 | 0 | No | 0 | 0 | 0 | 0 | 0 | 5 | 1 | 0 | 0 | 0 | 0 | 0 | 165 | 0 | 0 | 165 | No | 5 | 0 | 0 | -5 | 0 | 0 | -5 | 160 | 0 | 0 | 0 | 0 | 0 | 0 | 0 | No | 0 | 0 | 0 | 0 | 0 | -5 | 9999 | 9999 | 9999 | 9999 | 9999 | 9999 | 9999 | 9999 | 9999 | 9999 | -9999 | -9999 | -9999 | -9999 | -9999 | 25.2 | -9999 | -9999 | -9999 | -9999
2024-07-01 20:35 | Post t0 | 27.44 | 193.6692 |  | 200 | 130 | 152.5 | 155 | -5 | -160 | 5 | -5 | 0 | 0 | 0 | 0 | 0 | 0 | 139.3333 | 0 | 0 | 0 | 0 | 1 | 0 | 0 | 185 | 0 | 0 | 25 | 0 | 0 | 25 | No | 5 | 0 | 0 | 5 | 0 | 0 | 5 | 165 | 0 | 0 | 0 | 0 | 0 | 0 | 0 | No | 0 | 0 | 0 | 0 | 0 | 5 | 1 | 0 | 0 | 0 | 0 | 0 | 160 | 0 | 0 | 160 | No | 5 | 0 | 0 | -5 | 0 | 0 | -5 | 155 | 0 | 0 | 0 | 0 | 0 | 0 | 0 | No | 0 | 0 | 0 | 0 | 0 | -5 | 9999 | 9999 | 9999 | 9999 | 9999 | 9999 | 9999 | 9999 | 9999 | 9999 | -9999 | -9999 | -9999 | -9999 | -9999 | 25.2 | -9999 | -9999 | -9999 | -9999
2024-07-01 20:40 | Post t0 | 27.66 | 193.3604 |  | 200 | 130 | 147.5 | 150 | -5 | -155 | 5 | -5 | 0 | 0 | 0 | 0 | 0 | 0 | 140.25 | 0 | 0 | 0 | 0 | 1 | 0 | 0 | 185 | 0 | 0 | 30 | 0 | 0 | 30 | No | 5 | 0 | 0 | 5 | 0 | 0 | 5 | 160 | 0 | 0 | 0 | 0 | 0 | 0 | 0 | No | 0 | 0 | 0 | 0 | 0 | 5 | 1 | 0 | 0 | 0 | 0 | 0 | 155 | 0 | 0 | 155 | No | 5 | 0 | 0 | -5 | 0 | 0 | -5 | 150 | 0 | 0 | 0 | 0 | 0 | 0 | 0 | No | 0 | 0 | 0 | 0 | 0 | -5 | 9999 | 9999 | 9999 | 9999 | 9999 | 9999 | 9999 | 9999 | 9999 | 9999 | -9999 | -9999 | -9999 | -9999 | -9999 | 25.2 | -9999 | -9999 | -9999 | -9999
2024-07-01 20:45 | Post t0 | 29.8 | 193.2488 |  | 200 | 130 | 142.5 | 145 | -5 | -150 | 5 | -5 | 0 | 0 | 0 | 0 | 0 | 0 | 149.1667 | 0 | 0 | 0 | 0 | 1 | 0 | 0 | 185 | 0 | 0 | 35 | 0 | 0 | 35 | No | 5 | 0 | 0 | 5 | 0 | 0 | 5 | 155 | 0 | 0 | 0 | 0 | 0 | 0 | 0 | No | 0 | 0 | 0 | 0 | 0 | 5 | 1 | 0 | 0 | 0 | 0 | 0 | 150 | 0 | 0 | 150 | No | 5 | 0 | 0 | -5 | 0 | 0 | -5 | 145 | 0 | 0 | 0 | 0 | 0 | 0 | 0 | No | 0 | 0 | 0 | 0 | 0 | -5 | 9999 | 9999 | 9999 | 9999 | 9999 | 9999 | 9999 | 9999 | 9999 | 9999 | -9999 | -9999 | -9999 | -9999 | -9999 | 25.2 | -9999 | -9999 | -9999 | -9999
2024-07-01 20:50 | Post t0 | 26.83 | 193.4445 |  | 200 | 130 | 137.5 | 140 | -5 | -145 | 5 | -5 | 0 | 0 | 0 | 0 | 0 | 0 | 136.7917 | 0 | 0 | 0 | 0 | 1 | 0 | 0 | 185 | 0 | 0 | 40 | 0 | 0 | 40 | No | 5 | 0 | 0 | 5 | 0 | 0 | 5 | 150 | 0 | 0 | 0 | 0 | 0 | 0 | 0 | No | 0 | 0 | 0 | 0 | 0 | 5 | 1 | 0 | 0 | 0 | 0 | 0 | 145 | 0 | 0 | 145 | No | 5 | 0 | 0 | -5 | 0 | 0 | -5 | 140 | 0 | 0 | 0 | 0 | 0 | 0 | 0 | No | 0 | 0 | 0 | 0 | 0 | -5 | 9999 | 9999 | 9999 | 9999 | 9999 | 9999 | 9999 | 9999 | 9999 | 9999 | -9999 | -9999 | -9999 | -9999 | -9999 | 25.2 | -9999 | -9999 | -9999 | -9999
2024-07-01 20:55 | Post t0 | 33.31 | 193.388 |  | 200 | 130 | 132.5 | 135 | -5 | -140 | 5 | -5 | 0 | 0 | 0 | 0 | 0 | 0 | 0 | 0 | 185.0552 | 0 | 0 | 1 | 0 | 0 | 185 | 0 | 0 | 45 | 0 | 0 | 45 | No | 5 | 0 | 0 | 5 | 0 | 0 | 5 | 145 | 0 | 0 | 0 | 0 | 0 | 0 | 0 | No | 0 | 0 | 0 | 0 | 0 | 5 | 1 | 0 | 0 | 0 | 0 | 0 | 140 | 0 | 0 | 140 | No | 5 | 0 | 0 | -5 | 0 | 0 | -5 | 135 | 0 | 0 | 0 | 0 | 0 | 0 | 0 | No | 0 | 0 | 0 | 0 | 0 | -5 | 9999 | 9999 | 9999 | 9999 | 9999 | 9999 | 9999 | 9999 | 9999 | 9999 | -9999 | -9999 | -9999 | -9999 | -9999 | 25.2 | -9999 | -9999 | -9999 | -9999
2024-07-01 21:00 | Post t0 | 34.27 | 193.5286 |  | 200 | 130 | 130 | 130 | -5 | -135 | 5 | -5 | 0 | 0 | 0 | 0 | 0 | 0 | 0 | 0 | 185.0712 | 0 | 0 | 1 | 0 | 0 | 185 | 0 | 0 | 50 | 0 | 0 | 50 | No | 5 | 0 | 0 | 5 | 0 | 0 | 5 | 140 | 0 | 0 | 0 | 0 | 0 | 0 | 0 | No | 0 | 0 | 0 | 0 | 0 | 5 | 1 | 0 | 0 | 0 | 0 | 0 | 135 | 0 | 0 | 135 | No | 5 | 0 | 0 | -5 | 0 | 0 | -5 | 130 | 0 | 0 | 0 | 0 | 0 | 0 | 0 | No | 0 | 0 | 0 | 0 | 0 | -5 | 9999 | 9999 | 9999 | 9999 | 9999 | 9999 | 9999 | 9999 | 9999 | 9999 | -9999 | -9999 | -9999 | -9999 | -9999 | 25.2 | -9999 | -9999 | -9999 | -9999
2024-07-01 21:05 | Post t0 | 56.46 | 193.2488 |  | 200 | 130 | 130 | 130 | -5 | -130 | 5 | -5 | 0 | 0 | 0 | 0 | 0 | 0 | 0 | 0 | 0 | 0 | 200 | 1 | 0 | 0 | 185 | 0 | 0 | 55 | 0 | 0 | 55 | No | 5 | 0 | 0 | 5 | 0 | 0 | 5 | 135 | 0 | 0 | 0 | 0 | 0 | 0 | 0 | No | 0 | 0 | 0 | 0 | 0 | 5 | 1 | 0 | 0 | 0 | 0 | 0 | 130 | 0 | 0 | 130 | No | 5 | 0 | 0 | -5 | 0 | 0 | -5 | 125 | 0 | 0 | 0 | 0 | 0 | 0 | 0 | No | 0 | 0 | 0 | 0 | 0 | -5 | 9999 | 9999 | 9999 | 9999 | 9999 | 9999 | 9999 | 9999 | 9999 | 9999 | -9999 | -9999 | -9999 | -9999 | -9999 | 25.2 | -9999 | -9999 | -9999 | -9999
2024-07-01 21:10 | Post t0 | 38.45 | 195.1584 |  | 200 | 130 | 130 | 130 | -5 | -130 | 5 | -5 | 0 | 0 | 0 | 0 | 0 | 0 | 0 | 0 | 0 | 0 | 200 | 1 | 0 | 0 | 185 | 0 | 0 | 55 | 0 | 0 | 55 | No | 5 | 0 | 0 | 5 | 0 | 0 | 5 | 135 | 0 | 0 | 0 | 0 | 0 | 0 | 0 | No | 0 | 0 | 0 | 0 | 0 | 5 | 1 | 0 | 0 | 0 | 0 | 0 | 130 | 0 | 0 | 130 | No | 5 | 0 | 0 | -5 | 0 | 0 | -5 | 125 | 0 | 0 | 0 | 0 | 0 | 0 | 0 | No | 0 | 0 | 0 | 0 | 0 | -5 | 9999 | 9999 | 9999 | 9999 | 9999 | 9999 | 9999 | 9999 | 9999 | 9999 | -9999 | -9999 | -9999 | -9999 | -9999 | 25.2 | -9999 | -9999 | -9999 | -9999
2024-07-01 21:15 | Post t0 | 39.8291 | 195.5093 |  | 200 | 130 | 130 | 130 | -5 | -130 | 5 | -5 | 0 | 0 | 0 | 0 | 0 | 0 | 0 | 0 | 0 | 0 | 200 | 1 | 0 | 0 | 185 | 0 | 0 | 55 | 0 | 0 | 55 | No | 5 | 0 | 0 | 5 | 0 | 0 | 5 | 135 | 0 | 0 | 0 | 0 | 0 | 0 | 0 | No | 0 | 0 | 0 | 0 | 0 | 5 | 1 | 0 | 0 | 0 | 0 | 0 | 130 | 0 | 0 | 130 | No | 5 | 0 | 0 | -5 | 0 | 0 | -5 | 125 | 0 | 0 | 0 | 0 | 0 | 0 | 0 | No | 0 | 0 | 0 | 0 | 0 | -5 | 9999 | 9999 | 9999 | 9999 | 9999 | 9999 | 9999 | 9999 | 9999 | 9999 | -9999 | -9999 | -9999 | -9999 | -9999 | 25.2 | -9999 | -9999 | -9999 | -9999
2024-07-01 21:20 | Post t0 | 41.2416 | 194.8205 |  | 200 | 130 | 130 | 130 | -5 | -130 | 5 | -5 | 0 | 0 | 0 | 0 | 0 | 0 | 0 | 0 | 0 | 0 | 200 | 1 | 0 | 0 | 185 | 0 | 0 | 55 | 0 | 0 | 55 | No | 5 | 0 | 0 | 5 | 0 | 0 | 5 | 135 | 0 | 0 | 0 | 0 | 0 | 0 | 0 | No | 0 | 0 | 0 | 0 | 0 | 5 | 1 | 0 | 0 | 0 | 0 | 0 | 130 | 0 | 0 | 130 | No | 5 | 0 | 0 | -5 | 0 | 0 | -5 | 125 | 0 | 0 | 0 | 0 | 0 | 0 | 0 | No | 0 | 0 | 0 | 0 | 0 | -5 | 9999 | 9999 | 9999 | 9999 | 9999 | 9999 | 9999 | 9999 | 9999 | 9999 | -9999 | -9999 | -9999 | -9999 | -9999 | 25.2 | -9999 | -9999 | -9999 | -9999
2024-07-01 21:25 | Post t0 | 37.6367 | 194.0491 |  | 200 | 130 | 130 | 130 | -5 | -130 | 5 | -5 | 0 | 0 | 0 | 0 | 0 | 0 | 0 | 0 | 0 | 0 | 200 | 1 | 0 | 0 | 185 | 0 | 0 | 55 | 0 | 0 | 55 | No | 5 | 0 | 0 | 5 | 0 | 0 | 5 | 135 | 0 | 0 | 0 | 0 | 0 | 0 | 0 | No | 0 | 0 | 0 | 0 | 0 | 5 | 1 | 0 | 0 | 0 | 0 | 0 | 130 | 0 | 0 | 130 | No | 5 | 0 | 0 | -5 | 0 | 0 | -5 | 125 | 0 | 0 | 0 | 0 | 0 | 0 | 0 | No | 0 | 0 | 0 | 0 | 0 | -5 | 9999 | 9999 | 9999 | 9999 | 9999 | 9999 | 9999 | 9999 | 9999 | 9999 | -9999 | -9999 | -9999 | -9999 | -9999 | 25.2 | -9999 | -9999 | -9999 | -9999
2024-07-01 21:30 | Post t0 | 35.2604 | 194.2739 |  | 200 | 130 | 130 | 130 | -5 | -130 | 5 | -5 | 0 | 0 | 0 | 0 | 0 | 0 | 0 | 0 | 185.0877 | 0 | 0 | 1 | 0 | 0 | 185 | 0 | 0 | 55 | 0 | 0 | 55 | No | 5 | 0 | 0 | 5 | 0 | 0 | 5 | 135 | 0 | 0 | 0 | 0 | 0 | 0 | 0 | No | 0 | 0 | 0 | 0 | 0 | 5 | 1 | 0 | 0 | 0 | 0 | 0 | 130 | 0 | 0 | 130 | No | 5 | 0 | 0 | -5 | 0 | 0 | -5 | 125 | 0 | 0 | 0 | 0 | 0 | 0 | 0 | No | 0 | 0 | 0 | 0 | 0 | -5 | 9999 | 9999 | 9999 | 9999 | 9999 | 9999 | 9999 | 9999 | 9999 | 9999 | -9999 | -9999 | -9999 | -9999 | -9999 | 25.2 | -9999 | -9999 | -9999 | -9999
2024-07-01 21:35 | Post t0 | 31.014 | 193.6837 |  | 200 | 130 | 130 | 130 | -5 | -130 | 5 | -5 | 0 | 0 | 0 | 0 | 0 | 0 | 0 | 0 | 185.0169 | 0 | 0 | 1 | 0 | 0 | 185 | 0 | 0 | 55 | 0 | 0 | 55 | No | 5 | 0 | 0 | 5 | 0 | 0 | 5 | 135 | 0 | 0 | 0 | 0 | 0 | 0 | 0 | No | 0 | 0 | 0 | 0 | 0 | 5 | 1 | 0 | 0 | 0 | 0 | 0 | 130 | 0 | 0 | 130 | No | 5 | 0 | 0 | -5 | 0 | 0 | -5 | 125 | 0 | 0 | 0 | 0 | 0 | 0 | 0 | No | 0 | 0 | 0 | 0 | 0 | -5 | 9999 | 9999 | 9999 | 9999 | 9999 | 9999 | 9999 | 9999 | 9999 | 9999 | -9999 | -9999 | -9999 | -9999 | -9999 | 25.2 | -9999 | -9999 | -9999 | -9999
2024-07-01 21:40 | Post t0 | 25.9987 | 181.7691 |  | 200 | 130 | 130 | 130 | -5 | -130 | 5 | -5 | 0 | 0 | 0 | 0 | 0 | 0 | 133.3277 | 0 | 0 | 0 | 0 | 1 | 0 | 0 | 185 | 0 | 0 | 55 | 0 | 0 | 55 | No | 5 | 0 | 0 | 5 | 0 | 0 | 5 | 135 | 0 | 0 | 0 | 0 | 0 | 0 | 0 | No | 0 | 0 | 0 | 0 | 0 | 5 | 1 | 0 | 0 | 0 | 0 | 0 | 130 | 0 | 0 | 130 | No | 5 | 0 | 0 | -5 | 0 | 0 | -5 | 125 | 0 | 0 | 0 | 0 | 0 | 0 | 0 | No | 0 | 0 | 0 | 0 | 0 | -5 | 9999 | 9999 | 9999 | 9999 | 9999 | 9999 | 9999 | 9999 | 9999 | 9999 | -9999 | -9999 | -9999 | -9999 | -9999 | 25.2 | -9999 | -9999 | -9999 | -9999
2024-07-01 21:45 | Post t0 | 29.3383 | 176.6926 |  | 200 | 130 | 130 | 130 | -5 | -130 | 5 | -5 | 0 | 0 | 0 | 0 | 0 | 0 | 147.2428 | 0 | 0 | 0 | 0 | 1 | 0 | 0 | 185 | 0 | 0 | 55 | 0 | 0 | 55 | No | 5 | 0 | 0 | 5 | 0 | 0 | 5 | 135 | 0 | 0 | 0 | 0 | 0 | 0 | 0 | No | 0 | 0 | 0 | 0 | 0 | 5 | 1 | 0 | 0 | 0 | 0 | 0 | 130 | 0 | 0 | 130 | No | 5 | 0 | 0 | -5 | 0 | 0 | -5 | 125 | 0 | 0 | 0 | 0 | 0 | 0 | 0 | No | 0 | 0 | 0 | 0 | 0 | -5 | 9999 | 9999 | 9999 | 9999 | 9999 | 9999 | 9999 | 9999 | 9999 | 9999 | -9999 | -9999 | -9999 | -9999 | -9999 | 25.2 | -9999 | -9999 | -9999 | -9999
2024-07-01 21:50 | Post t0 | 24.8567 | 177.5743 |  | 200 | 130 | 130 | 130 | -5 | -130 | 5 | -5 | 0 | 0 | 0 | 0 | 0 | 0 | 128.5697 | 0 | 0 | 0 | 0 | 1 | 0 | 0 | 185 | 0 | 0 | 55 | 0 | 0 | 55 | No | 5 | 0 | 0 | 5 | 0 | 0 | 5 | 135 | 0 | 0 | 0 | 0 | 0 | 0 | 0 | No | 0 | 0 | 0 | 0 | 0 | 5 | 1 | 0 | 0 | 0 | 0 | 0 | 130 | 0 | 0 | 130 | No | 5 | 0 | 0 | -5 | 0 | 0 | -5 | 125 | 0 | 0 | 0 | 0 | 0 | 0 | 0 | No | 0 | 0 | 0 | 0 | 0 | -5 | 9999 | 9999 | 9999 | 9999 | 9999 | 9999 | 9999 | 9999 | 9999 | 9999 | -9999 | -9999 | -9999 | -9999 | -9999 | 25.2 | -9999 | -9999 | -9999 | -9999
2024-07-01 21:55 | Post t0 | 26.3816 | 176.3997 |  | 200 | 130 | 130 | 130 | -5 | -130 | 5 | -5 | 0 | 0 | 0 | 0 | 0 | 0 | 134.9232 | 0 | 0 | 0 | 0 | 1 | 0 | 0 | 185 | 0 | 0 | 55 | 0 | 0 | 55 | No | 5 | 0 | 0 | 5 | 0 | 0 | 5 | 135 | 0 | 0 | 0 | 0 | 0 | 0 | 0 | No | 0 | 0 | 0 | 0 | 0 | 5 | 1 | 0 | 0 | 0 | 0 | 0 | 130 | 0 | 0 | 130 | No | 5 | 0 | 0 | -5 | 0 | 0 | -5 | 125 | 0 | 0 | 0 | 0 | 0 | 0 | 0 | No | 0 | 0 | 0 | 0 | 0 | -5 | 9999 | 9999 | 9999 | 9999 | 9999 | 9999 | 9999 | 9999 | 9999 | 9999 | -9999 | -9999 | -9999 | -9999 | -9999 | 25.2 | -9999 | -9999 | -9999 | -9999
2024-07-01 22:00 | Post t0 | 29.471 | 176.3012 |  | 200 | 130 | 130 | 130 | -5 | -130 | 5 | -5 | 0 | 0 | 0 | 0 | 0 | 0 | 147.7957 | 0 | 0 | 0 | 0 | 1 | 0 | 0 | 185 | 0 | 0 | 55 | 0 | 0 | 55 | No | 5 | 0 | 0 | 5 | 0 | 0 | 5 | 135 | 0 | 0 | 0 | 0 | 0 | 0 | 0 | No | 0 | 0 | 0 | 0 | 0 | 5 | 1 | 0 | 0 | 0 | 0 | 0 | 130 | 0 | 0 | 130 | No | 5 | 0 | 0 | -5 | 0 | 0 | -5 | 125 | 0 | 0 | 0 | 0 | 0 | 0 | 0 | No | 0 | 0 | 0 | 0 | 0 | -5 | 9999 | 9999 | 9999 | 9999 | 9999 | 9999 | 9999 | 9999 | 9999 | 9999 | -9999 | -9999 | -9999 | -9999 | -9999 | 25.2 | -9999 | -9999 | -9999 | -9999
2024-07-01 22:05 | Post t0 | 26.65 | 176.246 |  | 200 | 130 | 130 | 130 | -5 | -130 | 5 | -5 | 0 | 0 | 0 | 0 | 0 | 0 | 136.0415 | 0 | 0 | 0 | 0 | 1 | 0 | 0 | 185 | 0 | 0 | 55 | 0 | 0 | 55 | No | 5 | 0 | 0 | 5 | 0 | 0 | 5 | 135 | 0 | 0 | 0 | 0 | 0 | 0 | 0 | No | 0 | 0 | 0 | 0 | 0 | 5 | 1 | 0 | 0 | 0 | 0 | 0 | 130 | 0 | 0 | 130 | No | 5 | 0 | 0 | -5 | 0 | 0 | -5 | 125 | 0 | 0 | 0 | 0 | 0 | 0 | 0 | No | 0 | 0 | 0 | 0 | 0 | -5 | 9999 | 9999 | 9999 | 9999 | 9999 | 9999 | 9999 | 9999 | 9999 | 9999 | -9999 | -9999 | -9999 | -9999 | -9999 | 25.2 | -9999 | -9999 | -9999 | -9999
2024-07-01 22:10 | Post t0 | 29.6072 | 175.3645 |  | 200 | 130 | 130 | 130 | -5 | -130 | 5 | -5 | 0 | 0 | 0 | 0 | 0 | 0 | 148.3632 | 0 | 0 | 0 | 0 | 1 | 0 | 0 | 185 | 0 | 0 | 55 | 0 | 0 | 55 | No | 5 | 0 | 0 | 5 | 0 | 0 | 5 | 135 | 0 | 0 | 0 | 0 | 0 | 0 | 0 | No | 0 | 0 | 0 | 0 | 0 | 5 | 1 | 0 | 0 | 0 | 0 | 0 | 130 | 0 | 0 | 130 | No | 5 | 0 | 0 | -5 | 0 | 0 | -5 | 125 | 0 | 0 | 0 | 0 | 0 | 0 | 0 | No | 0 | 0 | 0 | 0 | 0 | -5 | 9999 | 9999 | 9999 | 9999 | 9999 | 9999 | 9999 | 9999 | 9999 | 9999 | -9999 | -9999 | -9999 | -9999 | -9999 | 25.2 | -9999 | -9999 | -9999 | -9999
2024-07-01 22:15 | Post t0 | 27.6992 | 175.3645 |  | 200 | 130 | 130 | 130 | -5 | -130 | 5 | -5 | 0 | 0 | 0 | 0 | 0 | 0 | 140.4135 | 0 | 0 | 0 | 0 | 1 | 0 | 0 | 185 | 0 | 0 | 55 | 0 | 0 | 55 | No | 5 | 0 | 0 | 5 | 0 | 0 | 5 | 135 | 0 | 0 | 0 | 0 | 0 | 0 | 0 | No | 0 | 0 | 0 | 0 | 0 | 5 | 1 | 0 | 0 | 0 | 0 | 0 | 130 | 0 | 0 | 130 | No | 5 | 0 | 0 | -5 | 0 | 0 | -5 | 125 | 0 | 0 | 0 | 0 | 0 | 0 | 0 | No | 0 | 0 | 0 | 0 | 0 | -5 | 9999 | 9999 | 9999 | 9999 | 9999 | 9999 | 9999 | 9999 | 9999 | 9999 | -9999 | -9999 | -9999 | -9999 | -9999 | 25.2 | -9999 | -9999 | -9999 | -9999
2024-07-01 22:20 | Post t0 | 29.7058 | 175.7414 |  | 200 | 130 | 130 | 130 | -5 | -130 | 5 | -5 | 0 | 0 | 0 | 0 | 0 | 0 | 148.7742 | 0 | 0 | 0 | 0 | 1 | 0 | 0 | 185 | 0 | 0 | 55 | 0 | 0 | 55 | No | 5 | 0 | 0 | 5 | 0 | 0 | 5 | 135 | 0 | 0 | 0 | 0 | 0 | 0 | 0 | No | 0 | 0 | 0 | 0 | 0 | 5 | 1 | 0 | 0 | 0 | 0 | 0 | 130 | 0 | 0 | 130 | No | 5 | 0 | 0 | -5 | 0 | 0 | -5 | 125 | 0 | 0 | 0 | 0 | 0 | 0 | 0 | No | 0 | 0 | 0 | 0 | 0 | -5 | 9999 | 9999 | 9999 | 9999 | 9999 | 9999 | 9999 | 9999 | 9999 | 9999 | -9999 | -9999 | -9999 | -9999 | -9999 | 25.2 | -9999 | -9999 | -9999 | -9999
2024-07-01 22:25 | Post t0 | 29.0396 | 176.1895 |  | 200 | 130 | 130 | 130 | -5 | -130 | 5 | -5 | 0 | 0 | 0 | 0 | 0 | 0 | 145.9983 | 0 | 0 | 0 | 0 | 1 | 0 | 0 | 185 | 0 | 0 | 55 | 0 | 0 | 55 | No | 5 | 0 | 0 | 5 | 0 | 0 | 5 | 135 | 0 | 0 | 0 | 0 | 0 | 0 | 0 | No | 0 | 0 | 0 | 0 | 0 | 5 | 1 | 0 | 0 | 0 | 0 | 0 | 130 | 0 | 0 | 130 | No | 5 | 0 | 0 | -5 | 0 | 0 | -5 | 125 | 0 | 0 | 0 | 0 | 0 | 0 | 0 | No | 0 | 0 | 0 | 0 | 0 | -5 | 9999 | 9999 | 9999 | 9999 | 9999 | 9999 | 9999 | 9999 | 9999 | 9999 | -9999 | -9999 | -9999 | -9999 | -9999 | 25.2 | -9999 | -9999 | -9999 | -9999
2024-07-01 22:30 | Post t0 | 24.4288 | 176.1054 |  | 200 | 130 | 130 | 130 | -5 | -130 | 5 | -5 | 0 | 0 | 0 | 0 | 0 | 0 | 126.7866 | 0 | 0 | 0 | 0 | 1 | 0 | 0 | 185 | 0 | 0 | 55 | 0 | 0 | 55 | No | 5 | 0 | 0 | 5 | 0 | 0 | 5 | 135 | 0 | 0 | 0 | 0 | 0 | 0 | 0 | No | 0 | 0 | 0 | 0 | 0 | 5 | 1 | 0 | 0 | 0 | 0 | 0 | 130 | 0 | 0 | 130 | No | 5 | 0 | 0 | -5 | 0 | 0 | -5 | 125 | 0 | 0 | 0 | 0 | 0 | 0 | 0 | No | 0 | 0 | 0 | 0 | 0 | -5 | 9999 | 9999 | 9999 | 9999 | 9999 | 9999 | 9999 | 9999 | 9999 | 9999 | -9999 | -9999 | -9999 | -9999 | -9999 | 25.2 | -9999 | -9999 | -9999 | -9999
2024-07-01 22:35 | Post t0 | 24.8418 | 176.1619 |  | 200 | 130 | 130 | 130 | -5 | -130 | 5 | -5 | 0 | 0 | 0 | 0 | 0 | 0 | 128.5076 | 0 | 0 | 0 | 0 | 1 | 0 | 0 | 185 | 0 | 0 | 55 | 0 | 0 | 55 | No | 5 | 0 | 0 | 5 | 0 | 0 | 5 | 135 | 0 | 0 | 0 | 0 | 0 | 0 | 0 | No | 0 | 0 | 0 | 0 | 0 | 5 | 1 | 0 | 0 | 0 | 0 | 0 | 130 | 0 | 0 | 130 | No | 5 | 0 | 0 | -5 | 0 | 0 | -5 | 125 | 0 | 0 | 0 | 0 | 0 | 0 | 0 | No | 0 | 0 | 0 | 0 | 0 | -5 | 9999 | 9999 | 9999 | 9999 | 9999 | 9999 | 9999 | 9999 | 9999 | 9999 | -9999 | -9999 | -9999 | -9999 | -9999 | 25.2 | -9999 | -9999 | -9999 | -9999
2024-07-01 22:40 | Post t0 | 24.9289 | 154.757 |  | 200 | 130 | 130 | 130 | -5 | -130 | 5 | -5 | 0 | 0 | 0 | 0 | 0 | 0 | 128.8703 | 0 | 0 | 0 | 0 | 1 | 0 | 0 | 185 | 0 | 0 | 55 | 0 | 0 | 55 | No | 5 | 0 | 0 | 5 | 0 | 0 | 5 | 135 | 0 | 0 | 0 | 0 | 0 | 0 | 0 | No | 0 | 0 | 0 | 0 | 0 | 5 | 1 | 0 | 0 | 0 | 0 | 0 | 130 | 0 | 0 | 130 | No | 5 | 0 | 0 | -5 | 0 | 0 | -5 | 125 | 0 | 0 | 0 | 0 | 0 | 0 | 0 | No | 0 | 0 | 0 | 0 | 0 | -5 | 9999 | 9999 | 9999 | 9999 | 9999 | 9999 | 9999 | 9999 | 9999 | 9999 | -9999 | -9999 | -9999 | -9999 | -9999 | 25.2 | -9999 | -9999 | -9999 | -9999
2024-07-01 22:45 | Post t0 | 23.8358 | 124.1127 |  | 200 | 130 | 124.1127 | 130 | -5 | -130 | 5 | -5 | 0 | 0 | 0 | 0 | 0 | 119.8683 | 0 | 0 | 0 | 0 | 0 | 1 | 0 | 0 | 185 | 0 | 0 | 55 | 0 | 0 | 55 | No | 5 | 0 | 0 | 5 | 0 | 0 | 5 | 135 | 0 | 0 | 0 | 0 | 0 | 0 | 0 | No | 0 | 0 | 0 | 0 | 0 | 5 | 1 | 0 | 0 | 0 | 0 | 0 | 130 | 0 | 0 | 130 | No | 5 | 0 | 0 | -5 | 0 | 0 | -5 | 125 | 0 | 0 | 0 | 0 | 0 | 0 | 0 | No | 0 | 0 | 0 | 0 | 0 | -5 | 9999 | 9999 | 9999 | 9999 | 9999 | 9999 | 9999 | 9999 | 9999 | 9999 | -9999 | -9999 | -9999 | -9999 | -9999 | 25.2 | -9999 | -9999 | -9999 | -9999
2024-07-01 22:50 | Post t0 | 23.9437 | 95.0605 |  | 200 | 130 | 95.0605 | 130 | -5 | -130 | 5 | -5 | 0 | 0 | 0 | 0 | 0 | 123.2405 | 0 | 0 | 0 | 0 | 0 | 1 | 0 | 0 | 185 | 0 | 0 | 55 | 0 | 0 | 55 | No | 5 | 0 | 0 | 5 | 0 | 0 | 5 | 135 | 0 | 0 | 0 | 0 | 0 | 0 | 0 | No | 0 | 0 | 0 | 0 | 0 | 5 | 1 | 0 | 0 | 0 | 0 | 0 | 130 | 0 | 0 | 130 | No | 5 | 0 | 0 | -5 | 0 | 0 | -5 | 125 | 0 | 0 | 0 | 0 | 0 | 0 | 0 | No | 0 | 0 | 0 | 0 | 0 | -5 | 9999 | 9999 | 9999 | 9999 | 9999 | 9999 | 9999 | 9999 | 9999 | 9999 | -9999 | -9999 | -9999 | -9999 | -9999 | 25.2 | -9999 | -9999 | -9999 | -9999
2024-07-01 22:55 | Post t0 | 23.6382 | 61.2088 |  | 200 | 130 | 61.2088 | 130 | -5 | -130 | 5 | -5 | 0 | 0 | 0 | 0 | 0 | 113.6941 | 0 | 0 | 0 | 0 | 0 | 1 | 0 | 0 | 185 | 0 | 0 | 55 | 0 | 0 | 55 | No | 5 | 0 | 0 | 5 | 0 | 0 | 5 | 135 | 0 | 0 | 0 | 0 | 0 | 0 | 0 | No | 0 | 0 | 0 | 0 | 0 | 5 | 1 | 0 | 0 | 0 | 0 | 0 | 130 | 0 | 0 | 130 | No | 5 | 0 | 0 | -5 | 0 | 0 | -5 | 125 | 0 | 0 | 0 | 0 | 0 | 0 | 0 | No | 0 | 0 | 0 | 0 | 0 | -5 | 9999 | 9999 | 9999 | 9999 | 9999 | 9999 | 9999 | 9999 | 9999 | 9999 | -9999 | -9999 | -9999 | -9999 | -9999 | 25.2 | -9999 | -9999 | -9999 | -9999
2024-07-01 23:00 | Post t0 | 22.2468 | 21.821 |  | 200 | 130 | 21.821 | 130 | -5 | -130 | 5 | -5 | 0 | 0 | 0 | 70.2133 | 0 | 0 | 0 | 0 | 0 | 0 | 0 | 1 | 0 | 0 | 185 | 0 | 0 | 55 | 0 | 0 | 55 | No | 5 | 0 | 0 | 5 | 0 | 0 | 5 | 135 | 0 | 0 | 0 | 0 | 0 | 0 | 0 | No | 0 | 0 | 0 | 0 | 0 | 5 | 1 | 0 | 0 | 0 | 0 | 0 | 130 | 0 | 0 | 130 | No | 5 | 0 | 0 | -5 | 0 | 0 | -5 | 125 | 0 | 0 | 0 | 0 | 0 | 0 | 0 | No | 0 | 0 | 0 | 0 | 0 | -5 | 9999 | 9999 | 9999 | 9999 | 9999 | 9999 | 9999 | 9999 | 9999 | 9999 | -9999 | -9999 | -9999 | -9999 | -9999 | 25.2 | -9999 | -9999 | -9999 | -9999
2024-07-01 23:05 | Post t0 | 22.1818 | 0.3103 |  | 200 | 130 | 0.3103 | 130 | -5 | -130 | 5 | -5 | 0 | 0 | 0 | 68.1815 | 0 | 0 | 0 | 0 | 0 | 0 | 0 | 1 | 0 | 0 | 185 | 0 | 0 | 55 | 0 | 0 | 55 | No | 5 | 0 | 0 | 5 | 0 | 0 | 5 | 135 | 0 | 0 | 0 | 0 | 0 | 0 | 0 | No | 0 | 0 | 0 | 0 | 0 | 5 | 1 | 0 | 0 | 0 | 0 | 0 | 130 | 0 | 0 | 130 | No | 5 | 0 | 0 | -5 | 0 | 0 | -5 | 125 | 0 | 0 | 0 | 0 | 0 | 0 | 0 | No | 0 | 0 | 0 | 0 | 0 | -5 | 9999 | 9999 | 9999 | 9999 | 9999 | 9999 | 9999 | 9999 | 9999 | 9999 | -9999 | -9999 | -9999 | -9999 | -9999 | 25.2 | -9999 | -9999 | -9999 | -9999
2024-07-01 23:10 | Post t0 | 23.4596 | 0 |  | 200 | 130 | 0 | 130 | -5 | -130 | 5 | -5 | 0 | 0 | 0 | 0 | 0 | 108.1118 | 0 | 0 | 0 | 0 | 0 | 1 | 0 | 0 | 185 | 0 | 0 | 55 | 0 | 0 | 55 | No | 5 | 0 | 0 | 5 | 0 | 0 | 5 | 135 | 0 | 0 | 0 | 0 | 0 | 0 | 0 | No | 0 | 0 | 0 | 0 | 0 | 5 | 1 | 0 | 0 | 0 | 0 | 0 | 130 | 0 | 0 | 130 | No | 5 | 0 | 0 | -5 | 0 | 0 | -5 | 125 | 0 | 0 | 0 | 0 | 0 | 0 | 0 | No | 0 | 0 | 0 | 0 | 0 | -5 | 9999 | 9999 | 9999 | 9999 | 9999 | 9999 | 9999 | 9999 | 9999 | 9999 | -9999 | -9999 | -9999 | -9999 | -9999 | 25.2 | -9999 | -9999 | -9999 | -9999
2024-07-01 23:15 | Post t0 | 24.1715 | 0 |  | 200 | 130 | 0 | 130 | -5 | -130 | 5 | -5 | 0 | 0 | 0 | 0 | 0 | 0 | 125.7145 | 0 | 0 | 0 | 0 | 1 | 0 | 0 | 185 | 0 | 0 | 55 | 0 | 0 | 55 | No | 5 | 0 | 0 | 5 | 0 | 0 | 5 | 135 | 0 | 0 | 0 | 0 | 0 | 0 | 0 | No | 0 | 0 | 0 | 0 | 0 | 5 | 1 | 0 | 0 | 0 | 0 | 0 | 130 | 0 | 0 | 130 | No | 5 | 0 | 0 | -5 | 0 | 0 | -5 | 125 | 0 | 0 | 0 | 0 | 0 | 0 | 0 | No | 0 | 0 | 0 | 0 | 0 | -5 | 9999 | 9999 | 9999 | 9999 | 9999 | 9999 | 9999 | 9999 | 9999 | 9999 | -9999 | -9999 | -9999 | -9999 | -9999 | 25.2 | -9999 | -9999 | -9999 | -9999
2024-07-01 23:20 | Post t0 | 28.8295 | 0 |  | 200 | 130 | 0 | 130 | -5 | -130 | 5 | -5 | 0 | 0 | 0 | 0 | 0 | 0 | 145.1228 | 0 | 0 | 0 | 0 | 1 | 0 | 0 | 185 | 0 | 0 | 55 | 0 | 0 | 55 | No | 5 | 0 | 0 | 5 | 0 | 0 | 5 | 135 | 0 | 0 | 0 | 0 | 0 | 0 | 0 | No | 0 | 0 | 0 | 0 | 0 | 5 | 1 | 0 | 0 | 0 | 0 | 0 | 130 | 0 | 0 | 130 | No | 5 | 0 | 0 | -5 | 0 | 0 | -5 | 125 | 0 | 0 | 0 | 0 | 0 | 0 | 0 | No | 0 | 0 | 0 | 0 | 0 | -5 | 9999 | 9999 | 9999 | 9999 | 9999 | 9999 | 9999 | 9999 | 9999 | 9999 | -9999 | -9999 | -9999 | -9999 | -9999 | 25.2 | -9999 | -9999 | -9999 | -9999
2024-07-01 23:25 | Post t0 | 30.4325 | 0 |  | 200 | 130 | 0 | 130 | -5 | -130 | 5 | -5 | 0 | 0 | 0 | 0 | 0 | 0 | 0 | 0 | 185.0072 | 0 | 0 | 1 | 0 | 0 | 185 | 0 | 0 | 55 | 0 | 0 | 55 | No | 5 | 0 | 0 | 5 | 0 | 0 | 5 | 135 | 0 | 0 | 0 | 0 | 0 | 0 | 0 | No | 0 | 0 | 0 | 0 | 0 | 5 | 1 | 0 | 0 | 0 | 0 | 0 | 130 | 0 | 0 | 130 | No | 5 | 0 | 0 | -5 | 0 | 0 | -5 | 125 | 0 | 0 | 0 | 0 | 0 | 0 | 0 | No | 0 | 0 | 0 | 0 | 0 | -5 | 9999 | 9999 | 9999 | 9999 | 9999 | 9999 | 9999 | 9999 | 9999 | 9999 | -9999 | -9999 | -9999 | -9999 | -9999 | 25.2 | -9999 | -9999 | -9999 | -9999
2024-07-01 23:30 | Post t0 | 24.7076 | 0 |  | 200 | 130 | 0 | 130 | -5 | -130 | 5 | -5 | 0 | 0 | 0 | 0 | 0 | 0 | 127.9485 | 0 | 0 | 0 | 0 | 1 | 0 | 0 | 185 | 0 | 0 | 55 | 0 | 0 | 55 | No | 5 | 0 | 0 | 5 | 0 | 0 | 5 | 135 | 0 | 0 | 0 | 0 | 0 | 0 | 0 | No | 0 | 0 | 0 | 0 | 0 | 5 | 1 | 0 | 0 | 0 | 0 | 0 | 130 | 0 | 0 | 130 | No | 5 | 0 | 0 | -5 | 0 | 0 | -5 | 125 | 0 | 0 | 0 | 0 | 0 | 0 | 0 | No | 0 | 0 | 0 | 0 | 0 | -5 | 9999 | 9999 | 9999 | 9999 | 9999 | 9999 | 9999 | 9999 | 9999 | 9999 | -9999 | -9999 | -9999 | -9999 | -9999 | 25.2 | -9999 | -9999 | -9999 | -9999
2024-07-01 23:35 | Post t0 | 24.4763 | 0 |  | 200 | 130 | 0 | 130 | -5 | -130 | 5 | -5 | 0 | 0 | 0 | 0 | 0 | 0 | 126.9847 | 0 | 0 | 0 | 0 | 1 | 0 | 0 | 185 | 0 | 0 | 55 | 0 | 0 | 55 | No | 5 | 0 | 0 | 5 | 0 | 0 | 5 | 135 | 0 | 0 | 0 | 0 | 0 | 0 | 0 | No | 0 | 0 | 0 | 0 | 0 | 5 | 1 | 0 | 0 | 0 | 0 | 0 | 130 | 0 | 0 | 130 | No | 5 | 0 | 0 | -5 | 0 | 0 | -5 | 125 | 0 | 0 | 0 | 0 | 0 | 0 | 0 | No | 0 | 0 | 0 | 0 | 0 | -5 | 9999 | 9999 | 9999 | 9999 | 9999 | 9999 | 9999 | 9999 | 9999 | 9999 | -9999 | -9999 | -9999 | -9999 | -9999 | 25.2 | -9999 | -9999 | -9999 | -9999
2024-07-01 23:40 | Post t0 | 20.1135 | 0 |  | 200 | 130 | 0 | 130 | -5 | -130 | 5 | -5 | 0 | 3.5456 | 0 | 0 | 0 | 0 | 0 | 0 | 0 | 0 | 0 | 1 | 0 | 0 | 185 | 0 | 0 | 55 | 0 | 0 | 55 | No | 5 | 0 | 0 | 5 | 0 | 0 | 5 | 135 | 0 | 0 | 0 | 0 | 0 | 0 | 0 | No | 0 | 0 | 0 | 0 | 0 | 5 | 1 | 0 | 0 | 0 | 0 | 0 | 130 | 0 | 0 | 130 | No | 5 | 0 | 0 | -5 | 0 | 0 | -5 | 125 | 0 | 0 | 0 | 0 | 0 | 0 | 0 | No | 0 | 0 | 0 | 0 | 0 | -5 | 9999 | 9999 | 9999 | 9999 | 9999 | 9999 | 9999 | 9999 | 9999 | 9999 | -9999 | -9999 | -9999 | -9999 | -9999 | 25.2 | -9999 | -9999 | -9999 | -9999
2024-07-01 23:45 | Post t0 | 21.4591 | 0 |  | 200 | 130 | 0 | 130 | -5 | -130 | 5 | -5 | 0 | 0 | 45.5968 | 0 | 0 | 0 | 0 | 0 | 0 | 0 | 0 | 1 | 0 | 0 | 185 | 0 | 0 | 55 | 0 | 0 | 55 | No | 5 | 0 | 0 | 5 | 0 | 0 | 5 | 135 | 0 | 0 | 0 | 0 | 0 | 0 | 0 | No | 0 | 0 | 0 | 0 | 0 | 5 | 1 | 0 | 0 | 0 | 0 | 0 | 130 | 0 | 0 | 130 | No | 5 | 0 | 0 | -5 | 0 | 0 | -5 | 125 | 0 | 0 | 0 | 0 | 0 | 0 | 0 | No | 0 | 0 | 0 | 0 | 0 | -5 | 9999 | 9999 | 9999 | 9999 | 9999 | 9999 | 9999 | 9999 | 9999 | 9999 | -9999 | -9999 | -9999 | -9999 | -9999 | 25.2 | -9999 | -9999 | -9999 | -9999
2024-07-01 23:50 | Post t0 | 23.1922 | 0 |  | 200 | 130 | 0 | 130 | -5 | -130 | 5 | -5 | 0 | 0 | 0 | 0 | 99.7555 | 0 | 0 | 0 | 0 | 0 | 0 | 1 | 0 | 0 | 185 | 0 | 0 | 55 | 0 | 0 | 55 | No | 5 | 0 | 0 | 5 | 0 | 0 | 5 | 135 | 0 | 0 | 0 | 0 | 0 | 0 | 0 | No | 0 | 0 | 0 | 0 | 0 | 5 | 1 | 0 | 0 | 0 | 0 | 0 | 130 | 0 | 0 | 130 | No | 5 | 0 | 0 | -5 | 0 | 0 | -5 | 125 | 0 | 0 | 0 | 0 | 0 | 0 | 0 | No | 0 | 0 | 0 | 0 | 0 | -5 | 9999 | 9999 | 9999 | 9999 | 9999 | 9999 | 9999 | 9999 | 9999 | 9999 | -9999 | -9999 | -9999 | -9999 | -9999 | 25.2 | -9999 | -9999 | -9999 | -9999
2024-07-01 23:55 | Post t0 | 20.1803 | 0 |  | 200 | 130 | 0 | 130 | -5 | -130 | 5 | -5 | 0 | 5.6357 | 0 | 0 | 0 | 0 | 0 | 0 | 0 | 0 | 0 | 1 | 0 | 0 | 185 | 0 | 0 | 55 | 0 | 0 | 55 | No | 5 | 0 | 0 | 5 | 0 | 0 | 5 | 135 | 0 | 0 | 0 | 0 | 0 | 0 | 0 | No | 0 | 0 | 0 | 0 | 0 | 5 | 1 | 0 | 0 | 0 | 0 | 0 | 130 | 0 | 0 | 130 | No | 5 | 0 | 0 | -5 | 0 | 0 | -5 | 125 | 0 | 0 | 0 | 0 | 0 | 0 | 0 | No | 0 | 0 | 0 | 0 | 0 | -5 | 9999 | 9999 | 9999 | 9999 | 9999 | 9999 | 9999 | 9999 | 9999 | 9999 | -9999 | -9999 | -9999 | -9999 | -9999 | 25.2 | -9999 | -9999 | -9999 | -9999
Formulas:
Time = [Time, row above]+(5/(24*60))

## Inputs
Incremental Offer Curve
Segment | 1 | 2 | 3 | 4 | 5 | 6 | 7 | 8 | 9 | 10
MW | 0 | 25 | 50 | 75 | 100 | 125 | 150 | 185 | 185.1 | 200
Price | 20 | 20.8 | 21.6 | 22.4 | 23.2 | 24 | 30 | 30 | 36 | 36
TRLD Start/End Times
t0 | 2024-07-01 09:00
Released | 2024-07-01 20:00
Ramp Rate Curve (For Calculation)
Segment | 1 | 2 | 3
MW | 185 | 200 | 200
Ramp Rate (MW/min) | 1 | 0.2 | 0.2
Ramp Rate Curve
Segment | 1 | 2 | 3
MW | 185 | 200
Ramp Rate (MW/min) | 1 | 0.2
Highest Eco Max | 200