## Package Implementation
# | Design Components | Additive (Pseudo) Model | Composite (Configuration) Model
1 | Combined Cycle Modeling options | Additive model combined cycle unit type where steam turbine is split among CT's | Composite combined cycle model unit type with capability to handle multiple CT's on a steam turbine in different operating configurations
2 | eMkt Model | Multiple units. One market ID per CT | One unit for the entire plant
3 | Ability to re-bid | Each market unit can be re-bid | No re-bidding
4 | Ability to offer the combined cycle as one entity or mutltiple configurations | Yes. Unit can be offered as single unit or mutiple units (each CT w/ steam split across the CT) | Yes. Unit can be offered in one or any number of mutiple configurations (1x0, 1x1, 2x1, 2x1 w/ duct firing, etc.)
5 | Handle offer curve for different configurations | Offer curves for each market unit | Offer curves for each configuration
6 | Transitioning between equipment configurations (1x1 to 2x1 operation, etc.) | Individual market units are "stacked" and can started/run indpendently of each other and concurrently | A transition matrix is defined in the unit definition. This allows which configurations can be switched to/from and only one configuration is run at a given time for the unit.
7 | Additional eMkt parameters to allow modeling of operational parameters in each combined cycle configuration | Each market unit will have its own set of unit parameters: Separate startup and min run times, Separate up and down ramp rates, Maximum daily/weekly starts, Min down time | Each configuration will have its own set of unit parameters: Separate startup and min run times, Separate up and down ramp rates, Maximum daily/weekly starts, Min down time
8 | Account for steam turbine warmup periods during startup times (time period between breaker close and economic min) | Included in market unit startup cost and time | Included in configuration startup cost and time
9 | Handle additional peaking equipment (duct burners, fogging, peak firing) | Peaking equipment will be incorporated as part of the unit offer curve as a higher MW range | Create a new configuration with peaking equipment (ie, 2x1 w/ duct firing) which will have its own set of unit parameters (startup cost/time, min run, ramp rates)