## CC Model Comparison
|  | Additive (Pseudo) Model |  | Alstom Configuration Model
|  | Combustion Turbines can be modeled as separate Market Units. Steam Turbine is split evenly and modeled as part of the Combustion Turbines. |  | Existing Add-On Combined Cycle Module which has the ability to model Combined Cycle Units as single Market Unit with many configurations.
| Design Components | PROS | CONS | PROS | CONS
1 | eMKT/EMS Implementation |  | Combined Cycle Enhancements would have to be developed. | Existing Add-on Module | Logic to tie ITSCED solution to RTSCED solution to permit state transitions needs to be devloped.
2 | Rebidding into Real Time Energy Market | Combustion Turbine Modules that are not picked up in the Day Ahead Energy Market can be Re-bid into the real time energy market at a different $/MWh. |  |  | Configurations that are not picked up in the Day Ahead Energy Market cannot be Re-bid into the Real Time Energy Market.
3 | Flexibility - More | Unit Owners can offer individual Combustion/Steam Turbine Modules | Unit Owners may not offer Efficiency Increase gained from Operation of all Modules. Duct firing is implicitly handled by the unit max and price curve (same as today) | Unit Owner can offer Multiple Configurations (1x0, 1x1, 2x1) including Duct Firing.
4 | Flexibility - Less | Units owners can still offer all Combustion/Steam Turbines Modules as one Market Unit. |  | Unit Owner can still offer only one Configuration.
5 | eMKT Operational Parameters | Each Market Unit will have its own set of Unit parameters: separate Start-up and Min Run Times, separate Up & Down Ramp Rates, Maximum Daily/Weekly Starts, Min Down Time. |  | Each Configuration will have its own set of Unit parameters: separate Start-up and Min Run Times, separate Up & Down Ramp Rates, Maximum Daily/Weekly Starts, Min Down Time.
6 | Simple Cycle Operation |  | Separate Simple Cycle Unit Required | Simple Cycle Operation can be one of the Configurations offered.
7 | Transitioning Between Operating Configurations |  | Needs to be handled in the segmented ramp rate | A Transition Matrix is defined which shows Allowable Configurations Transitions. Switching to a new configuration will honor the startup time and cost to transition to the next state.
8 | Steam Turbine Warmup Periods | Included in Market Unit Startup Cost & Time | Needs to be handled in the segmented ramp rate | Included in Configuration Startup Cost & Time
| Peaking Operation Modes |  | Peaking Operation Modes such as duct burners, Fogging, & Peak Firing are handle via the Bid Curve and eco max. RTSCED will possibly dispatch the unit in and out of the peaking band without honoring min run time. | Peaking Operation Modes such as duct burners, Fogging, & Peak Firing can be a Separate Configuration. New logic will require ITSCED to allow RTSCED to dispatch into peaking bands and will honor startup and min run time.
9 | Metering |  | Either New Metering or Telemetry required for each combustion turbine Module (including apportioned Steam Turbine Output). | No new metering required