## Setup
Enter Stakeholder Group Name in cell A2:
Distributed Energy Resources Subcommittee
Enter issue title (use title from Issue Tracking if applicable) in cell A5:
Distributed Energy Resources in PJM Markets - Submetering

## 1. Interest Identification
Distributed Energy Resources Subcommittee
Distributed Energy Resources in PJM Markets - Submetering
Interest Identification
Instructions: List interests of all parties on this page.
1
2
3
4
5
6
7
8
9
10
11
12
13
14
15
16
17
18
19
20

## 2. Options Matrix- Design Comp.
Distributed Energy Resources Subcommittee
Distributed Energy Resources in PJM Markets - Submetering
OPTIONS MATRIX
Solution Options2
# | Design Components1 | Priority | Generation Status Quo (not demand repsonse) | A | B | C | D | E
* | Implementation |  | NA | Implement together with EPFTF SR changes | Implement together with Order 841
1 | Synchronized Reserve (SR) |  | Based on POI injections only | Consider both injections and withdrawals at the POI | Submeter the DER for performance
1a | SR range eligible for Tier I Estimate (note: all limited by 10-min ramp). |  | Min(ECOMAX,SPINMAX) minus energy market basepoint (energy market basepoint is always zero or positive). | If in energy market: Min(ECOMAX,SPINMAX) minus energy market basepoint. Otherwise: Min(ECOMAX,SPINMAX) minus withdrawals at POI (requires telemetry at POI). | Excluded from Tier I estimate
1b | SR quantity eligible for Tier II assignment (note: all limited by 10-min ramp unless noted). |  | Quantity of assignment capped at economic limits (i.e., SR assigned quantity can't be higher than Min(ECOMAX,SPINMAX) minus ECOMIN) | Min(ECOMAX,SPINMAX) minus current injections or withdrawals at POI (requires telemetered value at POI) | Resource is responsible for offering no more than they are capable of providing (no ramp limit calculation). Analagous to demand response. PJM will implement logic to ensure that SR assignment + energy offer quantity <= total registered capability (gen dispatchable range + load drop)
1c | SR deployment--ex post event performance measurement |  | Change in positive injections at POI before and during event | Change in either injections or withdrawals at POI before and during event | Change in gen submeter values before and during event
1d | Resource status requirement |  | Generator must be synchronized | Generator and/or controllable load must be synchronized. If generator will not synchronized, only load drop MW may be offered in SR. Interval submeter required and PJM has right to ex-post audit gross generator output during SR assignment periods.
1e | Tradeoff SR<>energy |  | Co-optimization and Lost Opportunity Cost incorporated into offer | No co-optimization and no Lost Opportunity Cost. DER should not offer assigned inflexible SR MW to energy market.
1f | SR must offer |  | Capacity resources must offer their full parameter-limited capability to provide Synch Reserves. DR is exempt from SR must offer. | TBD
1g | Registration process |  | N/A | Load drop portion follows existing registration process for Demand Response.
2 | Regulation |  | Performance based on POI | Submeter the DER for performance
2a | Allowable Regulation range |  | RegHi minus RegLo. RegLo can't go below ECOMIN, which can't go < 0. | Allow RegLo to be below ECOMIN and below zero, but no lower than anticipated net load.
2b | Regulation performance measurement |  | Any values at POI | Gen submeter |  |  |  |  | Low
2c | Tradeoff Reg<>Energ |  | Co-optimization and Lost Opportunity Cost incorporated into offer | No co-optimization and no Lost Opportunity Cost. Assigned Reg MW should not also be offered to energy market or SR market.
3 | Offers for Reg and Tier II SR |  | Self-scheduled non-dispatchable generators and non-energy resources: self-schedule Tier II SR and/or Reg quantities or bid in quantity/price pairs without LOC, no co-optimization among energy, SR, and Reg. Must-run dispatchable or pool-scheduled generators: either self-schedule Tier II SR and/or Reg quantities or bid in quantity/price pairs plus PJM-calculated LOC, PJM co-optimizes among energy, SR, and Reg. | Option to self-schedule or to bid quantity/price pair without LOC, similar to demand response or non-energy resources. No co-optimization among energy, Tier II SR, and Reg.
3 | Submetering
3a | Submeter ownership |  | Third party ownership of POI meters allowed for PJM generators. | Third party submeter allowed as per Demand Response status quo for Regulation submeter | Third party submeter allowed as per Generation status quo for POI meters | EDC submeter allowed |  |  | Low - Medium
3b | Submeter communications |  | PJMNet ICCP or Jetstream DNP3 depending on size. Via marketer or TO as Market Operations Center. Flexible SR assigntments communicated through ICCP/DNP3, inflexible through Markets Gateway. | [5 empty] | Low - High
3c | Submeter set-up Process |  | N/A | Similar to Regulation performance testing |  |  |  |  | Medium
4 | Eligibility for "behind the customer meter DER" rules for ancillary services measurement |  | N/A | Optional for any PJM generator co-located with non-station-power load and settled for energy on net output. | Mandatory for any PJM generator co-located with non-station-power load and settled for energy on net output. |  |  |  | Medium - High
5 | [8 empty] | High
6
7
Instructions:
*Implementation should consider timing for both PJM and stakeholders (added as standard component based on Stakeholder feedback- 2015)
1Design Components - each is an "attibute" or "component" of any proposed solution. Consensus of the group should be sought on selection of a set of solution criteria.
2Solution Options - each is a solution alternative elicited from the stakeholder group that meet one of the specific solution criteria.
To complete the matrix:
1. Elicit from the stakeholder group a set of components (attributes) desired for any proposed solution. Enter a short label for each in the Design Components column.
2. If needed, enter a more detailed description of each criteria on the "Design Component Details" tab (2a).
3. Using informal feedback from the participants, rate each component's priority in the final solution as "high/medium/low"
4. Elicit from the stakeholder group potential solution alternative(s) for each component. Enter a short label for each in the Solution Options columns.
5. If needed, enter a more detailed description of each potential solution option on the "Option Details" tab 2b.
6. Once the matrix is filled out, the group will attempt to select a single solution alternative (column) for each component (row) to form a solution "package", to be documented in tab 3, "Packages Matrix".
Example: cells 1B, 2C, 3A, 4B, 5D could make up a solution package.

## 2a. Design Component Details
Distributed Energy Resources Subcommittee
Distributed Energy Resources in PJM Markets - Submetering
COMPONENT DETAILS
Instructions: Complete this form as needed. Design components should be populated from the Options Matrix.
Design Component | Detailed Description
1 | <enter detailed description of this component>
2 | <enter detailed description of this component>
3 | <enter detailed description of this component>
4 | <enter detailed description of this component>
5 | <enter detailed description of this component>

## 2b. Option Details
Distributed Energy Resources Subcommittee
Distributed Energy Resources in PJM Markets - Submetering
SOLUTION OPTION DETAILS
Instructions: Complete this form as needed, including more detailed / expansive descriptions of options than the Options Matrix allows.
Cell # | Detailed Description
Corresponding cell number from Options Matrix (ex. 1A, 1B, 2A, etc.) | <enter detailed description of this option>

## 3. Package Matrix
Distributed Energy Resources Subcommittee
Distributed Energy Resources in PJM Markets - Submetering
PACKAGE/ PROPOSAL MATRIX
Updated: October 26, 2018
Packages
# | Design Components | Priority | Status Quo - Gen | Gen/DR Status Quo, if interconnected with ISA/WMPA | A | B | C | D | E
* | Implementation |  | NA |  | Implement together with Order 841
| Capacity |  |  | DR - all existing DR rules, load reductions capped at PLC or WPL minus load. Gen - all existing Gen rules. Output based on POI
| Energy |  |  | DR - all existing DR rules, load reductions capped at CBL minus load, Gen- based on output at POI
1 | Synchronized Reserve (SR) |  | Based on POI injections only | DR based on POI withdrawal only, Gen based on POI injection only | Consider both injections and withdrawals at the POI
1a | SR range eligible for Tier I Estimate (note: all limited by 10-min ramp). |  | NA | DR - tier 2 only, Gen - Tier 2 or Tier 1 based on existing rules | Excluded from Tier I estimate
1b | SR quantity eligible for Tier II assignment (note: all limited by 10-min ramp unless noted). |  | Quantity of assignment capped at economic limits (i.e., SR assigned quantity can't be higher than Min(ECOMAX,SPINMAX) minus ECOMIN) | DR MW based on amount not offered into energy or Reg market. Gen quantity of assignment capped at economic limits (i.e., SR assigned quantity can't be higher than Min(ECOMAX,SPINMAX) minus ECOMIN) | Resource is responsible for offering no more than they are capable of providing (no ramp limit calculation). Analagous to demand response. PJM will implement logic to ensure that SR assignment + energy offer quantity <= total registered capability (gen dispatchable range + load drop)
1c | SR deployment--ex post event performance measurement |  | Change in positive injections at POI before and during event | DR - change in withdrawal at POI. Gen change in injections at POI. Both measured before and during event | Change in either injections or withdrawals at POI before and during event
1d | Resource status requirement |  | Generator must be synchronized | Generator used to reduce load does not need to be synchronized. Generator MWs for injection must be synchronized. | Generator and/or controllable load must be synchronized. If generator not synchronized, only load drop MW may be assigned in SR. Interval submeter required and PJM has right to ex-post audit gross generator output during SR assignment periods.
1e | Tradeoff SR<>energy |  | Co-optimization and Lost Opportunity Cost incorporated into offer | DR - Member determines amount to offer into each market. Gen - LOC and co-optimization used to determine offered MWs cleared in each market | No co-optimization and no Lost Opportunity Cost. DER should not offer assigned inflexible SR MW to energy market.
1f | SR must offer |  | Capacity resources must offer their full parameter-limited capability to provide Synch Reserves. DR is exempt from SR must offer. | DR - no must offer requirement. Gen Capacity Resources must offer their full parameter limited capability to provide SR | SR must offer requirement will apply to DER with capacity obligation (cleared in RPM). Specific amount of SR must offer MW for DER behind the customer meter to be determined.
1g | Registration process |  | NA | DR follows existing registration and SR certification process plus must identify injection rights and associated Gen resource. Gen injection portion goes through normal interconnection process | Load drop portion follows existing registration process for Demand Response. |  |  |  |  | Low
2 | Regulation |  | Performance based on POI |  | Submeter the DER for performance |  |  |  |  | Low - Medium
2a | Allowable Regulation range |  | RegHi minus RegLo. RegLo can't go below ECOMIN, which can't go < 0. | DR - all (including injections) regulation market activity is done through the DR modelled resource with DR regulation rules. Must modify other market offers to align with overall capability. | Allow RegLo to be below ECOMIN and below zero |  |  |  |  | Low - High
2b | Regulation performance measurement |  | Any values at POI | May use existing DR rules including use of submeter values | Gen submeter |  |  |  |  | Medium
2c | Tradeoff Reg<>Energ |  | Co-optimization and Lost Opportunity Cost incorporated into offer | CSP determine amount to put in each market up to Eco Max (no co-optimization) | No co-optimization and no Lost Opportunity Cost. Assigned Reg MW should not also be offered to energy market or SR market. |  |  |  |  | Medium - High
3 | Submetering
3a | Submeter ownership |  | Third party ownership of POI meters allowed for PJM generators. | Third party submeter allowed as per Demand Response status quo for Regulation submeter | Third party submeter allowed as per Demand Response status quo for Regulation submeter
3b | Submeter communications |  | PJMNet ICCP or Jetstream DNP3 depending on size. Via marketer or TO as Market Operations Center. Flexible SR assigntments communicated through ICCP/DNP3, inflexible through Markets Gateway. | DR through Jetstream DNP3. Gen through PJMNet ICCP or Jetstream DNP3 depending on size. | Status quo
3c | Submeter set-up Process |  | N/A | Similar to Regulation performance testing | Similar to Regulation performance testing
4 | Eligibility for "behind the customer meter DER" rules for ancillary services measurement |  | N/A | N/A | Mandatory for any PJM generator co-located with non-station-power load and settled for energy on net output.
Instructions:
1. Copy over design component, priority, and status quo columns from options matrix
2. Complete individual packages in columns by selecting individual component options from the options matrix.

## 3a. Package Details
Distributed Energy Resources Subcommittee
Distributed Energy Resources in PJM Markets - Submetering
PACKAGE / PROPOSAL DETAILS
Instructions: Complete this form as needed, including more detailed / expansive descriptions of package components than the Package Matrix allows.
Package Solutions2
| A | B | C | D | E
1 | <enter detailed description of this component> | <enter detailed description of this component> | <enter detailed description of this component> | <enter detailed description of this component> | <enter detailed description of this component>
2 | <enter detailed description of this component> | <enter detailed description of this component> | <enter detailed description of this component> | <enter detailed description of this component> | <enter detailed description of this component>
3 | <enter detailed description of this component> | <enter detailed description of this component> | <enter detailed description of this component> | <enter detailed description of this component> | <enter detailed description of this component>
4 | <enter detailed description of this component> | <enter detailed description of this component> | <enter detailed description of this component> | <enter detailed description of this component> | <enter detailed description of this component>
5 | <enter detailed description of this component> | <enter detailed description of this component> | <enter detailed description of this component> | <enter detailed description of this component> | <enter detailed description of this component>

## Parking Lot
Distributed Energy Resources Subcommittee
Distributed Energy Resources in PJM Markets - Submetering
PARKING LOT
Instructions: Use this space to document any items not specific to another topic area.
Description

## Revision History
Distributed Energy Resources Subcommittee
Distributed Energy Resources in PJM Markets - Submetering
Revision History
Current Spreadsheet Version:
Instructions: Document all version changes to this matrix for easy identification of changes.
Version | Posting Date | Description of changes
1
2
3